## DSM
sn | Fault Code | DFC(V900T3) | PCodes | Fault Type | Pcodes description | Fault Type Description | Cluster Codes /SPN | Cluster FMI | FID | Replacement values | Xset | Electrical Function | Fault Detection & Confirmation | Healing - Driving cycle | Causes | Remedy | Error required support mainly from | Major Components | Sub Components | Description | E/F | Enabling Status | DDRC TIME/ EVALUATION TIME | MIL Concluded | Cycles to confirm | Cycles to heal | Nox/inducement relevant | Class | Control mask | Disable mask | Vehicle reaction | Check lamp Activation | Inducement Lamp
6 | P0000 00H | DFC_AfsPDifOffsErrB1 | P0000 | 00H | 0 | Circuit Short To Battery or Open | #N/A | #N/A |  |  | xSet2 |  |  |  | 0 | 0 | EAP5-IN | Air system | PFM | Error path of the offset diagnosis of the PFM differential pressure sensor in bank 1 |  | N |  | 0 |  |  | 0 | 0 | 3584 | 32768 | 0 | #N/A | OFF
9 | U0113 0 | DFC_AfsPDifSnsrErrB1 | U0113 | 0 | Lost Communication With Emissions Critical Control Information | Circuit Short To Battery or Open | 516099 | 31 |  |  | xSet2 |  |  |  | 0 | 0 | EAP5-IN | Air system | PFM | Error path to indicate internal errors of the PFM differential pressure sensor in bank 1 |  | N |  | B2_ON |  |  | NO | 0 | 3584 | 32768 | 0 | OFF | OFF
10 | P0101 64 | DFC_AfsPErrPlausyMax | P0101 | 64 | Mass or Volume Air Flow Sensor "A" Circuit Range/Performance | Signal Plausibility Failure | 132 | 31 |  |  | xSet24 | F |  | 2 | 1. The differential pressure sensor (PFM sensor) is faulty | 1. Check for the proper working of the sensor 2. Replace the sensor | EAP5-IN | Air system | PFM | DFC to indicate the occurrence of maximum plausibility error for PFM | F | Y | 10000ms | B1_ON | 2 | 3 | N | 10 | 3584 | 0 | No limitation,EGTM mode disabled | OFF | OFF
11 | P010B 64 | DFC_AfsPErrPlausyMin | P010B | 64 | Mass or Volume Air Flow Sensor "B" Circuit Range/Performance | Signal Plausibility Failure | 132 | 2 |  |  | xSet24 | F |  | 2 | 1. The differential pressure sensor (PFM sensor) is faulty | 1. Check for the proper working of the sensor 2. Replace the sensor | EAP5-IN | Air system | PFM | DFC to indicate the occurrence of minimum plausibility error for PFM | F | Y | 10000ms | A_ON | 2 | 3 | N | 4 | 3584 | 0 | No limitation,EGTM mode disabled | OFF | OFF
12 | P00BD 85 | DFC_AfsPPhyRngHiB1 | P00BD | 85 | Mass or Volume Air Flow "A" Circuit Range/Performance - Air Flow Too High | Signal Above Allowable Range | 132 | 0 |  |  | xSet24 | F |  |  | 1. Sensor drift 2. Loose mouting of sensor on venturi. | 1. Replace air mass sensor 2.Ensure proper mounting of the sensor. | EAP5-IN | Air system | PFM | Error path of the upper physical range diagnosis of the PFM air mass flow signal in bank 1 | F | Y | 5000ms | C_ON | 1 | 3 | N | 1 | 3584 | 0 | No limitation,EGTM mode disabled | OFF | OFF
13 | P00BC 84 | DFC_AfsPPhyRngLoB1 | P00BC | 84 | Mass or Volume Air Flow "A" Circuit Range/Performance - Air Flow Too Low | Signal Below Allowable Range | 132 | 1 |  |  | xSet24 | F |  |  | 1. Sensor drift 2. Clogged air filter 3. Leakage between air mass sensor venturi and TC compressor inlet 4. Loose mouting of sensor on venturi. | 1. Replace air mass sensor 2. Clean and replace if necessary the air filter 3. Check for leakage between air mass sensor and turbo charger compressor inlet. 4. Ensure proper mounting of the sensor. | EAP5-IN | Air system | PFM | Error path of the lower physical range diagnosis of the PFM air mass flow signal in bank 1 | F | Y | 5000ms | C_ON | 1 | 3 | N | 1 | 3584 | 0 | No limitation,EGTM mode disabled | OFF | OFF
14 | P0100 86 | DFC_AfsPSent2ComB1 | P0100 | 86 | Mass or Volume Air Flow Sensor "A" Circuit | Signal Invalid | 105 | 19 |  |  | xSet2 | E |  | 2 | 1. Wiring Harness problem 2. Sensor is defective | 1) Switch Off the Ignition Switch. 2) Check for back out of pins at PFM connector and ECU connector. 3) Check for damage of pins at PFM connector and ECU connector. 4) Disconnect the PFM Connector & ECU connector. Check for continuity between sensor connector pins 1,2,3,4 and ECU connector pins A34,A39,A29,A38 respectively. Ensure better connections. 5) Make the Ignition On with ECU connector connected & check the supply voltage between PFM Connector supply (Pin 1 & Pin3). It should be 5V 6) If still the problem exist, replace the PFM with new one. 7) If still the problem exists, replace the ECU with known good one & recheck again. 8) Upon completion of inspection & repair work, clear the DTC using diagnostic tool. Perform "DTC Confirmation Procedure" & confirm that the trouble has been corrected. | EAP5-IN | Air system | PFM | Error path to display communication errors of the 2nd SENT line of the PFM sensor in bank 1 | E | Y | 200ms | B2_ON | 1 | 3 | N | 2 | 3584 | 0 | No limitation,EGTM mode disabled | OFF | OFF
15 | P0103 15 | DFC_AfsPSent2LineHiB1 | P0103 | 15 | Mass or Volume Air Flow Sensor "A" Circuit High | Circuit Short To Battery or Open | 105 | 3 |  |  | xSet2 | E |  | 2 | 1. Wiring Harness problem 2. Sensor is defective | 1) Switch Off the Ignition Switch. 2) Check for back out of pins at PFM connector and ECU connector. 3) Check for damage of pins at PFM connector and ECU connector. 4) Disconnect the PFM Connector & ECU connector. Check for continuity between sensor connector pins 1,2,3,4 and ECU connector pins A34,A39,A29,A38 respectively. Ensure better connections. 5) Check one by one if A34,A39,A29,A39 is shorted to battery 6) Make the Ignition On with ECU connector connected & check the supply voltage between PFM Connector supply (Pin 1 & Pin3). It should be 5V 7) If still the problem exist, replace the PFM with new one. 8) If still the problem exists, replace the ECU with known good one & recheck again. 9) Upon completion of inspection & repair work, clear the DTC using diagnostic tool. Perform "DTC Confirmation Procedure" & confirm that the trouble has been corrected. | EAP5-IN | Air system | PFM | Error path of electrical line hi diagnosis of the 2nd SENT line of the PFM sensor in bank 1 | E | Y | 200ms | B2_ON | 1 | 3 | N | 2 | 3584 | 0 | No limitation,EGTM mode disabled | OFF | OFF
16 | P0102 11 | DFC_AfsPSent2LineLoB1 | P0102 | 11 | Mass or Volume Air Flow Sensor "A" Circuit Low | Circuit Short To Ground | 105 | 4 |  |  | xSet2 | E |  | 2 | 1. Wiring Harness problem 2. Sensor is defective | 1) Switch Off the Ignition Switch. 2) Check for back out of pins at PFM connector and ECU connector. 3) Check for damage of pins at PFM connector and ECU connector. 4) Disconnect the PFM Connector & ECU connector. Check for continuity between sensor connector pins 1,2,3,4 and ECU connector pins A34,A39,A29,A38 respectively. Ensure better connections. 5) Check one by one if A34,A39,A39 is shorted to ground 6) Make the Ignition On with ECU connector connected & check the supply voltage between PFM Connector supply (Pin 1 & Pin3). It should be 5V 7) If still the problem exist, replace the PFM with new one. 8) If still the problem exists, replace the ECU with known good one & recheck again. 9) Upon completion of inspection & repair work, clear the DTC using diagnostic tool. Perform "DTC Confirmation Procedure" & confirm that the trouble has been corrected. | EAP5-IN | Air system | PFM | Error path of electrical line low diagnosis of the 2nd SENT line of the PFM sensor in bank 1 | E | Y | 200ms | B2_ON | 1 | 3 | N | 2 | 3584 | 0 | No limitation,EGTM mode disabled | OFF | OFF
17 | P010A 86 | DFC_AfsPSentComB1 | P010A | 86 | Mass or Volume Air Flow Sensor "B" Circuit | Signal Invalid | 132 | 19 |  |  | xSet2 | E |  | 2 | 1. Wiring Harness problem 2. Sensor is defective | 1) Switch Off the Ignition Switch. 2) Check for back out of pins at PFM connector and ECU connector. 3) Check for damage of pins at PFM connector and ECU connector. 4) Disconnect the PFM Connector & ECU connector. Check for continuity between sensor connector pins 1,2,3,4 and ECU connector pins A34,A39,A29,A38 respectively. Ensure better connections. 5) Make the Ignition On with ECU connector connected & check the supply voltage between PFM Connector supply (Pin 1 & Pin3). It should be 5V 6) If still the problem exist, replace the PFM with new one. 7) If still the problem exists, replace the ECU with known good one & recheck again. 8) Upon completion of inspection & repair work, clear the DTC using diagnostic tool. Perform "DTC Confirmation Procedure" & confirm that the trouble has been corrected. | EAP5-IN | Air system | PFM | Error path to display communication errors of the SENT line of the PFM sensor in bank 1 | E | Y | 200ms | B2_ON | 1 | 3 | N | 2 | 3584 | 0 | No limitation,EGTM mode disabled | OFF | OFF
18 | P010D 15 | DFC_AfsPSentLineHiB1 | P010D | 15 | Mass or Volume Air Flow Sensor "B" Circuit High | Circuit Short To Battery or Open | 132 | 3 |  |  | xSet2 | E |  | 2 | 1. Wiring Harness problem 2. Sensor is defective | 1) Switch Off the Ignition Switch. 2) Check for back out of pins at PFM connector and ECU connector. 3) Check for damage of pins at PFM connector and ECU connector. 4) Disconnect the PFM Connector & ECU connector. Check for continuity between sensor connector pins 1,2,3,4 and ECU connector pins A34,A39,A29,A38 respectively. Ensure better connections. 5) Check one by one if A34,A39,A29,A39 is shorted to battery 6) Make the Ignition On with ECU connector connected & check the supply voltage between PFM Connector supply (Pin 1 & Pin3). It should be 5V 7) If still the problem exist, replace the PFM with new one. 8) If still the problem exists, replace the ECU with known good one & recheck again. 9) Upon completion of inspection & repair work, clear the DTC using diagnostic tool. Perform "DTC Confirmation Procedure" & confirm that the trouble has been corrected. | EAP5-IN | Air system | PFM | Error path of electrical line hi diagnosis of the SENT line of the PFM sensor in bank 1 | E | Y | 200ms | B2_ON | 1 | 3 | N | 2 | 3584 | 0 | No limitation,EGTM mode disabled | OFF | OFF
19 | P010C 11 | DFC_AfsPSentLineLoB1 | P010C | 11 | Mass or Volume Air Flow Sensor "B" Circuit Low | Circuit Short To Ground | 132 | 4 |  |  | xSet2 | E |  | 2 | 1. Wiring Harness problem 2. Sensor is defective | 1) Switch Off the Ignition Switch. 2) Check for back out of pins at PFM connector and ECU connector. 3) Check for damage of pins at PFM connector and ECU connector. 4) Disconnect the PFM Connector & ECU connector. Check for continuity between sensor connector pins 1,2,3,4 and ECU connector pins A34,A39,A29,A38 respectively. Ensure better connections. 5) Check one by one if A34,A39,A39 is shorted to ground 6) Make the Ignition On with ECU connector connected & check the supply voltage between PFM Connector supply (Pin 1 & Pin3). It should be 5V 7) If still the problem exist, replace the PFM with new one. 8) If still the problem exists, replace the ECU with known good one & recheck again. 9) Upon completion of inspection & repair work, clear the DTC using diagnostic tool. Perform "DTC Confirmation Procedure" & confirm that the trouble has been corrected. | EAP5-IN | Air system | PFM | Error path of electrical line low diagnosis of the SENT line of the PFM sensor in bank 1 | E | Y | 200ms | B2_ON | 1 | 3 | N | 2 | 3584 | 0 | No limitation,EGTM mode disabled | OFF | OFF
24 | P0402 9B | DFC_AirCtlGovDvtMax | P0402 | 9B | EGR "A" Flow Excessive Detected | High/Excessive Flow | 1241 | 31 |  |  | xSet26 | F |  | 2 | The EGR flow is too low/Air flow too high 1. Blocked EGR line 2. Too less backpressure in exhaust | 1. Check if the connector is connected to the EGR valve in the intake line or to an external EGR valve 2. Check for the blockages if any in the EGR line 3. Check for air/boost leakages in the engine circuit 4. Switch off the exhaust brake request switch and check whether the exhaust brake flap is in open condition while the brake is pressed | EAP5-IN | Air system | EGR flow | Status of diagnostic fault check for maximum airmass governor deviation | F | Y | 20000ms | B2_ON | 1 | 3 | Y- EGR Blocked | 2 | 3584 | 0 | No limitation,EGTM mode disabled,EGRoff | OFF | OFF
25 | P0401 9C | DFC_AirCtlGovDvtMin | P0401 | 9C | EGR "A" Flow Insufficient Detected | Low/Insufficient Flow | 1241 | 1 |  |  | xSet26 | F |  | 2 | The EGR flow is too high/Air flow is too low 1. Blocked Air line 2. Too high backpressure in exhaust | 1. Check for the blockages if any in the Air intake line 2. Check for the EGR valve poppet condition (is it broken internally) 3. Check for air/boost leakages in the engine circuit 4. Switch off the exhaust brake request switch and check whether the exhaust brake flap is in open condition while the brake is not pressed | EAP5-IN | Air system | EGR flow | Status of diagnostic fault check for minimum airmass governor deviation | F | Y | 50000ms | B2_ON | 1 | 3 | Y- EGR Blocked | 2 | 3584 | 0 | No limitation,EGTM mode disabled,EGRoff | OFF | OFF
29 | P04D8 00H | DFC_AirCtlTiToCtl | P04D8 | 00H | 0 | Signal Below Allowable Range | 516108 | 31 |  |  | xSet26 |  |  |  | 1. Wiring harness 2. Faulty APP module 3. ECU failure | 0 | EAP5-IN | Air system | EGR flow | Status of diagnostic fault check to monitor time to activate close loop control system for airmass |  | N |  | 0 |  |  | NO | 0 | 3584 | 32768 | 0 | OFF | OFF
30 | P04D8 00H | DFC_AirCtlTiToStrtCtl | P04D8 | 00H | 0 | Signal Plausibility Failure | 516109 | 31 |  |  | xSet26 |  |  |  | 1. Error in the Engine speed acquisition from the Crank sensor. | 0 | EAP5-IN | Air system | EGR flow | Status of diagnostic fault check to monitor time to start close loop control system for airmass |  | N |  | 0 |  |  | NO | 0 | 3584 | 32768 | 0 | OFF | OFF
37 | P0071 64 | DFC_AirTMonPlaus_0 | P0071 | 64 | Ambient Air Temperature Sensor Circuit "A" Range/Performance | Signal Plausibility Failure | 171 | 2 |  |  | xSet26 | F |  |  | 1. The Environmental temperature sensor is faulty/drifted | 1. Check the respective temperature sensor for proper connection 2. Check for proper working of the respective temperatue sensor | EAP5-IN | Air system | Intake air temperature | Air temprature monitoring plausibility check array - EnvT | F | Y | 50ms | B2_ON | 2 | 3 | N | 2 | 3584 | 0 | No limitation | OFF | OFF
38 | P007B 64 | DFC_AirTMonPlaus_1 | P007B | 64 | Charge Air Cooler Temperature Sensor Circuit Range/Performance Bank 1 | Signal Plausibility Failure | 171 | 2 |  |  | xSet26 | F |  |  | 1. The HFM temperature sensor is faulty/drifted | 1. Check the respective temperature sensor for proper connection 2. Check for proper working of the respective temperatue sensor | EAP5-IN | Air system | Intake air temperature | Air temprature monitoring plausibility check array - PFM Temp | F | Y | 50ms | B2_ON | 2 | 3 | N | 2 | 3584 | 0 | No limitation | OFF | OFF
39 | P0111 64 | DFC_AirTMonPlaus_2 | P0111 | 64 | Intake Air Temperature Sensor 1 Circuit Range/Performance Bank 1 | Signal Plausibility Failure | 171 | 2 |  |  | xSet26 | F |  |  | 1. The Boost temperature sensor is faulty/drifted | 1. Check the respective temperature sensor for proper connection 2. Check for proper working of the respective temperatue sensor | EAP5-IN | Air system | Intake air temperature | Air temprature monitoring plausibility check array - Boost Temp | F | Y | 50ms | B2_ON | 2 | 3 | N | 2 | 3584 | 0 | No limitation | OFF | OFF
40 | P040B 64 | DFC_AirTMonPlaus_3 | P040B | 64 | EGR Temperature Sensor "A" Circuit Range/Performance | Signal Plausibility Failure | 171 | 2 |  |  | xSet26 | F |  |  | 1. The Egr cooler downstream temperature sensor is faulty/drifted | 1. Check the respective temperature sensor for proper connection 2. Check for proper working of the respective temperatue sensor | EAP5-IN | Air system | Intake air temperature | Air temprature monitoring plausibility check array - TEGR | F | Y | 50ms | B2_ON | 2 | 3 | N | 2 | 3584 | 0 | No limitation | OFF | OFF
42 | P1005 64 | DFC_AirTMonPlausTot | P1005 | 64 | Manufacturer controlled DTC | Signal Invalid | 171 | 2 |  |  | xSet26 | F |  | 2 | 1. Any one or more Intake line temperature sensor (Environmental/HFM temperature/Boost temp/ EGR temperature )is/are faulty/drifted | 1. Check all the temperature sensors in the intake line and replace sensor that are showing too much temperature after a long engine off time | EAP5-IN | Air system | Intake air temperature | Air temprature monitoring plausibility check |  | N |  | B2_ON |  |  | NO | 0 | 3584 | 32768 | 0 | OFF | OFF
46 | P0120 64 | DFC_APPPlausBrk | P0120 | 64 | Throttle/Pedal Position Sensor/Switch "A" Circuit | Signal Plausibility Failure | 597 | 2 |  |  | xSet11 | F |  | 2 | The accelerator pedal is stuck and driver has pressed braketo bring vehicle under control | 1. Check for free movement of Accelerator pedal from 0 to 100% 2. If the accpedal cannot reach 0%, check and replace if required the accelerator pedal 3. Check if brake switch is misbehaving intermittently | RBEI/EME | General sensors and actuators | Accped | Plausibility Check between APP and Brake | F | Y | 50ms | OFF | 1 | 1 | N | 6 | 3584 | 0 | No limitation | ON | OFF
47 | P0659 12 | DFC_ARlySCB_0 | P0659 | 12 | Actuator Supply Voltage "A" Circuit High | Circuit Short To Battery | 3597 | 3 |  |  | xSet8 | E |  | 2 | Short circuit to battery at actuator relay | Check wiring harness for short to battery | RBEI/EME | ECU internal | ECU electrical | Short circuit to battery error | E | Y | N/A | B2_ON | 1 | 3 | N | 2 | 3584 | 0 | Torque limitation 30% | OFF | OFF
48 | P2671 12 | DFC_ARlySCB_1 | P2671 | 12 | Actuator Supply Voltage "B" Circuit High | Circuit Short To Battery | 3598 | 3 |  |  | xSet8 | E |  | 2 | Short circuit to battery at acuator relay | Check wiring harness | RBEI/EME | ECU internal | ECU electrical | Short circuit to battery error | E | Y | N/A | C_ON | 1 | 3 | N | 1 | 3584 | 0 | No limitation | OFF | OFF
49 | P2686 12 | DFC_ARlySCB_2 | P2686 | 12 | Actuator Supply Voltage "C" Circuit High | Circuit Short To Battery | 3599 | 3 |  |  | xSet8 | E |  | 2 | SCB fault is recognized when the diagnostic information from power stage reports SCG due to Short to battery of Arly2 Pin. | Check the WH for any Short circuit and Continuity | RBEI/EME | ECU internal | ECU electrical | Short circuit to battery error | E | Y | N/A | B1_ON | 1 | 3 | N | 3 | 3584 | 0 | No limitation | OFF | OFF
50 | P26E9 12 | DFC_ARlySCB_3 | P26E9 | 12 | Actuator Supply Voltage "D" Circuit High | Circuit Short To Battery | 516115 | 3 |  |  | xSet8 | E |  | 2 | SCB fault is recognized when the diagnostic information from power stage reports SCG due to Short to battery of Arly3 Pin. | Check the WH for any Short circuit and Continuity | RBEI/EME | ECU internal | ECU electrical | Short circuit to battery error | E | Y | N/A | A_ON | 1 | 3 | Y-Dosing Interruption | 11 | 3584 | 96 | No limitation | OFF | OFF
51 | P1009 12 | DFC_ARlySCB_4 | P1009 | 12 | Manufacturer controlled DTC | Circuit Short To Battery | 516116 | 3 |  |  | xSet8 | E |  | 2 | SCB fault is recognized when the diagnostic information from power stage reports SCG due to Short to battery of Arly4 Pin. | Check the WH for any Short circuit and Continuity | RBEI/EME | ECU internal | ECU electrical | Short circuit to battery error | E | Y | N/A | C_ON | 1 | 3 | N | 1 | 3584 | 0 | No limitation | OFF | OFF
52 | P1010 12 | DFC_ARlySCB_5 | P1010 | 12 | Manufacturer controlled DTC | Circuit Current Above Threshold | 516117 | 3 |  |  | xSet8 | E |  | 2 | #N/A | #N/A | RBEI/EME | ECU internal | ECU electrical | Short circuit to battery error |  | N | 5 | C_ON |  |  | NO | 0 | 3584 | 32768 | No limitation | OFF | OFF
53 | P0658 11 | DFC_ARlySCG_0 | P0658 | 11 | Actuator Supply Voltage "A" Circuit Low | Circuit Short To Ground | 3597 | 4 |  |  | xSet8 | E |  | 2 | Short circuit to ground at actuator relay | Check wiring harness for short to ground | RBEI/EME | ECU internal | ECU electrical | Short circuit to ground error | E | Y | N/A | B2_ON | 1 | 3 | N | 2 | 3584 | 0 | Torque limitation 30% | OFF | OFF
54 | P2670 11 | DFC_ARlySCG_1 | P2670 | 11 | Actuator Supply Voltage "B" Circuit Low | Circuit Short To Ground | 3598 | 4 |  |  | xSet8 | E |  | 2 | Short circuit to ground at actuator relay | Check wiring harness | RBEI/EME | ECU internal | ECU electrical | Short circuit to ground error | E | Y | N/A | B2_ON | 1 | 3 | N | 2 | 3584 | 0 | No limitation | OFF | OFF
55 | P2685 11 | DFC_ARlySCG_2 | P2685 | 11 | Actuator Supply Voltage "C" Circuit Low | Circuit Short To Ground | 3599 | 4 |  |  | xSet8 | E |  | 2 | SCG fault is recognized when the diagnostic information from power stage reports SCG due to Short to ground of Arly2 Pin. | Check the WH for any Short circuit and Continuity | RBEI/EME | ECU internal | ECU electrical | Short circuit to ground error | E | Y | N/A | B1_ON | 1 | 3 | N | 3 | 3584 | 0 | No limitation | OFF | OFF
56 | P26E8 11 | DFC_ARlySCG_3 | P26E8 | 11 | Actuator Supply Voltage "D" Circuit Low | Circuit Short To Ground | 516115 | 4 |  |  | xSet8 | E |  | 2 | SCG fault is recognized when the diagnostic information from power stage reports SCG due to Short to ground of Arly3 Pin. | Check the WH for any Short circuit and Continuity | RBEI/EME | ECU internal | ECU electrical | Short circuit to ground error | E | Y | N/A | A_ON | 1 | 3 | Y-Dosing Interruption | 11 | 3584 | 96 | No limitation | OFF | OFF
57 | P1009 11 | DFC_ARlySCG_4 | P1009 | 11 | Manufacturer controlled DTC | Circuit Short To Ground | 516116 | 4 |  |  | xSet8 | E |  | 2 | SCG fault is recognized when the diagnostic information from power stage reports SCG due to Short to ground of Arly4 Pin. | Check the WH for any Short circuit and Continuity | RBEI/EME | ECU internal | ECU electrical | Short circuit to ground error | E | Y | N/A | C_ON | 1 | 3 | N | 1 | 3584 | 0 | No limitation | OFF | OFF
58 | P1010 11 | DFC_ARlySCG_5 | P1010 | 11 | Manufacturer controlled DTC | Circuit Short To Ground | 516117 | 4 |  |  | xSet8 | E |  | 2 |  |  | RBEI/EME | ECU internal | ECU electrical | Short circuit to groung error |  | N | 5 | C_ON |  |  | NO | 0 | 3584 | 32768 | No limitation | OFF | OFF
59 | P0560 85 | DFC_BattUHi | P0560 | 85 | System Voltage High | Circuit Short To Ground | 168 | 0 |  |  | xSet17 | E |  |  | #N/A | #N/A | RBEI/EME | General sensors and actuators | Battery | High Battery Voltage indication |  | Y | 60000ms | B1_ON | 1 | 3 | Y-Dosing Interruption | 3 | 3584 | 6 | No limitation | 0 | 0
60 | P0560 84 | DFC_BattULo | P0560 | 84 | System Voltage Low | General Electrical Failure | 168 | 1 |  |  | xSet17 | E |  |  | #N/A | #N/A | RBEI/EME | General sensors and actuators | Battery | Low Battery voltage indication |  | Y | 60000ms | B1_ON | 1 | 3 | Y-Dosing Interruption | 3 | 3584 | 6 | No limitation | 0 | 0
61 | P0563 85 | DFC_BattUSRCMax | P0563 | 85 | System Voltage High | Signal Above Allowable Range | 168 | 3 |  |  | xSet17 | E |  | 2 | 1. Alternator regulator failure | 1. Check battery 2. Check wiring harness (K01,K03,K05 shorted to higher voltage) 3. Check alternator 4. Check for blown fuses 5. Check for loose connections at Battey & Alternator +Ve terminal. | RBEI/EME | General sensors and actuators | Battery | Diagnostic Fault Check for Signal Range Max Check of Battery Voltage | E | Y | 10000ms | B1_ON | 1 | 3 | N | 3 | 3584 | 0 | No limitation | OFF | OFF
62 | P0562 84 | DFC_BattUSRCMin | P0562 | 84 | System Voltage Low | Signal Below Allowable Range | 168 | 4 |  |  | xSet17 | E |  | 2 | 1. Charge indicator bulb/fuse blown off 2) Battery failure 3) Alternator failure 4) Loose wiring harness connection on alternator | 1. Check battery 2. Check wiring harness 3. Check alternator 4. Check for loose connections at Battey & Alternator +Ve terminal. | RBEI/EME | General sensors and actuators | Battery | Diagnostic Fault Check for Signal Range Min Check of Battery Voltage | E | Y | 15000ms | B1_ON | 1 | 3 | N | 3 | 3584 | 0 | No limitation | OFF | OFF
65 | P1111 13 | DFC_BrkLmpOL | P1111 | 13 | Brake Lamp relay - Open Load | Circuit Short To Battery or Open | 516100 | 5 |  |  | xSet47 |  |  |  | #N/A | #N/A | Brake lamp | Brake lamp relay | Brake lamp | Brake Lamp relay - Open Load |  | N |  | OFF |  |  | No | 0 | 3584 | 32768 | 0 | ON | 0
66 | P1111 4B | DFC_BrkLmpOvrTemp | P1111 | 4B | Brake Lamp relay - Over temperture | Circuit Short To Ground or Open | 516100 | 31 |  |  | xSet47 |  |  |  | #N/A | #N/A | Brake lamp | Brake lamp relay | Brake lamp | Brake Lamp relay - Over temperture |  | N |  | OFF |  |  | No | 0 | 3584 | 32768 | 0 | ON | 0
67 | P1111 12 | DFC_BrkLmpSCB | P1111 | 12 | Brake Lamp relay - Short to Battery | Signal Rate of Change Above Threshold | 516100 | 3 |  |  | xSet47 |  |  |  | #N/A | #N/A | Brake lamp | Brake lamp relay | Brake lamp | Brake Lamp relay - Short to Battery |  | N |  | OFF |  |  | No | 0 | 3584 | 32768 | 0 | ON | 0
68 | P1111 11 | DFC_BrkLmpSCG | P1111 | 11 | Brake Lamp relay - Short to GND | Signal Rate of Change Above Threshold | 516100 | 6 |  |  | xSet47 |  |  |  | #N/A | #N/A | Brake lamp | Brake lamp relay | Brake lamp | Brake Lamp relay - Short to Battery |  | N |  | OFF |  |  | No | 0 | 3584 | 32768 | 0 | ON | 0
69 | P0504 64 | DFC_BrkNpl | P0504 | 64 | Brake Switch "A"/"B" Correlation | Signal Plausibility Failure | 597 | 8 |  |  | xSet10 | F |  | 2 | 1. Loose connection at brake switch 2. Terminals interchanged in the brake switch/ECU connector 3. Short circuit for brake switch wires 4. Improper fitment of brake switch 5. Brake switch failure | 1. Check for proper connections on brake switch 2. Check for the brake switch status through diagnostic tester 3. Check the brake switch setting and adjust if required 4. Check wiring harness 5. Change the brake switch | EAP5-IN | vehicle system | Brake | Diagnostic Fault Check Brake Plausibility | F | Y | 50ms | OFF | 1 | 1 | N | 6 | 3584 | 0 | No limitation | ON | OFF
74 | P026A 9 | DFC_CAClgEta | P026A | 9 | Charge Air Cooler Efficiency Below Threshold | Component Failure | 5285 | 2 |  |  | xSet27 | F |  | 2 | 1. The efficiency of the low pressure inter cooler is faulty/less efficient due to blockage of the fins 2. The temperature sensor downstream of intercooler might be drifted to too high values 3. The HFM temperature might be drifted to too low values | 1. Check the intercooler for proper working 2. Replace the pressure and temperature sensors which is/are faulty | EAP5-IN | Boost system | Intercooler | Diagnostic fault check for charge air cooler efficiency. | F | Y | 20000ms | B2_ON | 1 | 3 | N | 2 | 3584 | 0 | No limitation | OFF | OFF
75 | P0600 0 | DFC_CAN_E_TIMEOUT | P0600 | 0 | Serial Communication Link | No Sub Type Information | 516122 | 31 |  |  | xSet20 | E |  | 2 | 1. CAN Hardware registers are not updated within the expected time 2. CAN transmission is not proper because of improper wiring harness | 1. Check the CAN frames for proper functioning 2. Check the connectors/wiring harness for any problem/interruption in transmission of data | RBEI/EME | CAN | CAN Signal | DFC generated from DemEvent CAN_E_TIMEOUT | F | Y | N/A | A_ON | 1 | 3 | N | 11 | 3584 | 0 | No limitation | ON | OFF
76 | P0116 64 | DFC_CEngDsTAbsTst | P0116 | 64 | Engine Coolant Temperature Sensor 1 Circuit Range/Performance | Signal Plausibility Failure | 110 | 9 |  |  | xSet16 | F |  | 2 | 1. Connector connected to fuel temperature sensor 2.Thermostat is always open 3. Coolant temperature sensor not connected properly 4. Coolant at water temperature sensor not flowing 5. check for wiring harness 6. Wrong specification sensor / faulty sensor | 1. Check for proper connection 2. Check thermostat 3. Check correct placement of coolant temperature 4. Remove sensor and clean area of sensor mounting of any debris 5. Check wiring harness continuity for short with other wires 6. Change sensor as per specification | EAP5-IN | Coolant system | Coolant system | defect fault check for Absolute plausibility test | F | Y | N/A | B1_ON | 2 | 3 | N | 10 | 3584 | 0 | 30% Torque lim, Regeneration interrupted, EGTM mode disabled | OFF | OFF
77 | P0116 64H | DFC_CEngDsTDynTst | P0116 | 64H | 0 | No Sub Type Information | 110 | 10 |  |  | xSet16 |  |  |  | 1. Connector connected to fuel temperature sensor 2.Thermostat is always open 3. Coolant temperature sensor not connected properly 4. Coolant at water temperature sensor not flowing 5. Wire from sensor shorted to other wires 6. Wrong specification sensor / faulty sensor | 1. Check for proper connection 2. Check thermostat 3. Check correct placement of coolant temperature 4. Remove sensor and clean area of sensor mounting of any debris 5. Check wiring harness continuity for short with other wires 6. Change sensor as per specification | EAP5-IN | Coolant system | Coolant system | defect fault check for dynamic plausibility test |  | N |  | OFF |  |  | NO | 0 | 3584 | 32768 | 0 | OFF | OFF
78 | P0217 F0 | DFC_CEngDsTOverT1 | P0217 | F0 | Engine Coolant Temperature Sensor 1 Circuit | Manufacturer Defined | 110 | 15 |  |  | xSet16 | F |  | 2 | 1. The coolant temperature sensor is faulty 2. The coolant temperature sensor is directly shorted to battery. 3. The temperature of the engine coolant is really high | 1. Check the coolant temperature sensor for proper working 2. Check for proper engine operation | VECV | Coolant system | Coolant system | DFC for Coolant down stream over temperature detection 1 | F | Y | 50ms | OFF | 1 | 1 | N | 8 | 3584 | 0 | 30% Torque limitation | ON | OFF
79 | P0217 F1 | DFC_CEngDsTOverT2 | P0217 | F1 | Engine Coolant Temperature Sensor 1 Circuit | Manufacturer Defined | 110 | 17 |  |  | xSet16 | F |  | 2 | 1. The coolant temperature sensor is faulty 2. The coolant temperature sensor is directly shorted to battery. 3. The temperature of the engine coolant is really high | 1. Check the coolant temperature sensor for proper working 2. Check for proper engine operation | VECV | Coolant system | Coolant system | DFC for Coolant down stream over temperature detection 2 | F | Y | 50ms | OFF | 1 | 1 | N | 8 | 3584 | 0 | 50% torque limitation | ON | OFF
80 | P0217 F2 | DFC_CEngDsTOverT3 | P0217 | F2 | Engine Coolant Temperature Sensor 1 Circuit | Manufacturer Defined | 110 | 0 |  |  | xSet16 | F |  | 2 | 1. The coolant temperature sensor is faulty 2. The coolant temperature sensor is directly shorted to battery. 3. The temperature of the engine coolant is really high | 1. Check the coolant temperature sensor for proper working 2. Check for proper engine operation | VECV | Coolant system | Coolant system | DFC for Coolant down stream over temperature detection 3 | F | Y | 50ms | OFF | 1 | 1 | N | 8 | 3584 | 0 | Creep Mode | ON | OFF
81 | P0115 85 | DFC_CEngDsTPhysRngHi | P0115 | 85 | Engine Coolant Temperature Sensor 1 Circuit | Circuit Short To Battery or Open | 110 | 31 |  |  | xSet16 |  |  |  | 1. Coolant temperature sensor faulty/drifted 2. Due to aging or external material accumulation in coolant flow line | 1. Check the Coolant temperature sensor for proper working and replace if required 2. Check if the radiator is choked 3. Check if the coolant circuit is blocked | EAP5-IN | Coolant system | Coolant system | Physical Range Check high for CEngDsT |  | N |  | C_ON |  |  | TBD | 0 | 3584 | 32768 | 0 | OFF | OFF
82 | P0115 84 | DFC_CEngDsTPhysRngLo | P0115 | 84 | Engine Coolant Temperature Sensor 1 Circuit | Circuit Short To Ground or Open | 110 | 18 |  |  | xSet16 |  |  |  | 1. Coolant temperature sensor faulty/drifted 2. Too cold temperature experienced | 1. Check the Coolant temperature sensor for proper working 2. Replace the sensor | EAP5-IN | Coolant system | Coolant system | Physical Range Check low for CEngDsT |  | N |  | C_ON |  |  | TBD | 0 | 3584 | 32768 | 0 | OFF | OFF
84 | P0118 15 | DFC_CEngDsTSRCMax | P0118 | 15 | Engine Coolant Temperature Sensor 1 Circuit High | Circuit Short To Battery or Open | 110 | 3 |  |  | xSet16 | E |  | 2 | 1. Coolant temperature sensor short to battery | 1. Check the Coolant temp sensor working and replace if required 2. Check wiring harness for short if any and rectify | RBEI/EME | Coolant system | Coolant system | SRC High for Engine coolant temperature(down stream) | E | Y | 50ms | C_ON | 1 | 3 | N | 1 | 3584 | 0 | Default value set to 110 -Torquelimitation from Error & overheat protection | OFF | OFF
85 | P0117 14 | DFC_CEngDsTSRCMin | P0117 | 14 | Engine Coolant Temperature Sensor 1 Circuit Low | Circuit Short To Ground or Open | 110 | 4 |  |  | xSet16 | E |  | 2 | 1. Coolant temperature sensor short circuit to ground 2. Wiring harness problem 3. Wrong sensor fitted | 1. Check the Coolant temp sensor working and replace if required 2. Check wiring harness for short if any and rectify | RBEI/EME | Coolant system | Coolant system | SRC low for Engine coolant temperature(down stream) | E | Y | 50ms | C_ON | 1 | 3 | N | 1 | 3584 | 0 | Default value set to 110 -Torquelimitation from Error & overheat protection | OFF | OFF
89 | P704 64 | DFC_ClthNpl | P704 | 64 | Clutch Switch Input Circuit | Signal Plausibility Failure | 598 | 8 |  |  | xSet10 | F |  | 2 | 1. Clutch switch connector not connected 2. Improper clutch switch fitment 3. Clutch switch failure 4. Loose connection of clutch connector | 1. Check for proper connections on clutch switch 2. Check for the clutch switch status through diagnostic tester 3. Check the clutch switch setting and adjust if required 4. Check wiring harness and Continuity 5. Change the clutch switch | Customer team/Customer | vehicle system | Clutch | Plausibility check for Clutch | F | Y | N/A | OFF | 1 | 1 | N | 13 | 3584 | 0 | No limitation | OFF | OFF
127 | U05A3 86 | DFC_ComDlcA1DEFI | U05A3 | 86 | Invalid Data Received From Reductant Quality Module | Signal Invalid | 3516 | 19 |  |  | xSet43 | E |  | 2 | The quality sensor is not giving complete signals | 1. Check if error repeats with good quality sensor, if no replace the tank assembly with new one 2. If sensor is not faulty check the CAN lines for intermittent drops in data | RBEI/EME | CAN | Urea Quality Sensor | Diagnostic fault check for Data length Check error of A1DEFI message | E | Y | 100ms | B2_ON | 1 | 3 | Y-Tampering | 2 | 3584 | 256 | No limitation | OFF | #N/A
137 | U059E 86 | DFC_ComDlcAT1IG1 | U059E | 86 | Invalid Data Received From NOx Sensor "A" | Signal Invalid | 3216 | 19 |  |  | xSet38 | E |  | 2 | CAN communication failure Nox sensor upstream related CAN data faulty | Check the CAN bus for any disturbance/short circuit Check for the functionality of Nox sensor upstream | RBEI/EME | CAN | Nox sensor Upstream | Data Length Check forAT1IG1 | E | Y | 2000ms | B1_ON | 1 | 3 | Y-Tampering | 3 | 3584 | 256 | No limitation | OFF | #N/A
138 | P029D 86H | DFC_ComDlcAT1IGC1RX | P029D | 86H | 0 | Circuit Open | #N/A | #N/A |  |  | xSet2 |  |  |  | CAN communication failure Nox sensor downstream related CAN data faulty | Check the CAN bus for any disturbance/short circuit Check for the functionality of Nox sensor downstream | RBEI/EME | #N/A | #N/A | #N/A |  | N |  | 0 |  |  | #N/A | 0 | 3584 | 32768 | #N/A | NO | #N/A
139 | P029D 86H | DFC_ComDlcAT1IGC2RX | P029D | 86H | 0 | Circuit Open | #N/A | #N/A |  |  | xSet2 |  |  |  | CAN communication failure Aftertreatment 1 Diesel Exhaust Fluid Tank 1 Information related CAN data faulty | Check the CAN bus for any disturbance/short circuit Check for the functionality of Aftertreatment 1 Diesel Exhaust Fluid Tank 1 Information | RBEI/EME | #N/A | #N/A | #N/A |  | N |  | 0 |  |  | #N/A | 0 | 3584 | 32768 | #N/A | NO | #N/A
140 | U059F 86 | DFC_ComDlcAT1OG1 | U059F | 86 | Invalid Data Received From NOx Sensor "B" | Signal Invalid | 3326 | 19 |  |  | xSet38 | E |  | 2 | CAN communication failure Nox sensor downstream related CAN data faulty | Check the CAN bus for any disturbance/short circuit Check for the functionality of Nox sensor downstream | RBEI/EME | SCR system | Nox sensor Downstream | Data Length Check forAT1OG1 | E | Y | 2000ms | B1_ON | 1 | 3 | Y-Tampering | 3 | 3584 | 256 | No limitation | OFF | #N/A
141 | P029E 86H | DFC_ComDlcAT1OGC1RX | P029E | 86H | 0 | No Sub Type Information | #N/A | #N/A |  |  | xSet2 |  |  |  | CAN communication failure Nox sensor downstream related CAN data faulty | Check the CAN bus for any disturbance/short circuit Check for the functionality of Nox sensor downstream | RBEI/EME | #N/A | #N/A | #N/A |  | N |  | 0 |  |  | #N/A | 0 | 3584 | 32768 | #N/A | NO | #N/A
142 | P029E 86H | DFC_ComDlcAT1OGC2RX | P029E | 86H | 0 | No Sub Type Information | #N/A | #N/A |  |  | xSet2 |  |  |  | CAN communication failure Time elapsed for After treatment 1 Diesel Exhaust Fluid Tank 1 Information to reach the ECU | Check the CAN bus for any disturbance/short circuit Check for the connection of Aftertreatment 1 Diesel Exhaust Fluid Tank 1 Information CAN to the ECU | RBEI/EME | #N/A | #N/A | #N/A |  | N |  | 0 |  |  | #N/A | 0 | 3584 | 32768 | #N/A | NO | #N/A
143 | U0619 0 | DFC_ComDlcAT1T1I | U0619 | 0 | Lost Communication With Reductant Level Sensor "A" | No Sub Type Information | 1761 | 2 |  |  | xSet2 | E |  |  | CAN communication failure Aftertreatment 1 Diesel Exhaust Fluid Tank 1 Information related CAN data faulty | Check the CAN bus for any disturbance/short circuit Check for the functionality of Aftertreatment 1 Diesel Exhaust Fluid Tank 1 Information | Customer team/Customer | CAN | Nox sensor Upstream | Data Length Check forAT1OG1 | E | Y | 100ms | A_ON | 2 | 3 | Y-Tampering | 4 | 3584 | 256 | No limitation | OFF | OFF
294 | U02A2 86 | DFC_ComToA1DEFI | U02A2 | 86 | Lost Communication with Reductant Quality Module | Signal Invalid | 3516 | 9 |  |  | xSet43 | E |  | 2 | The communication from urea quality sensor is not happening | 1. Check the urea quality sensor connector is connected 2. Check CAN lines for disconnection 3. Change the urea tank | RBEI/EME | CAN | Nox sensor Upstream | Time out error for A1DEFI message | E | Y | 100ms | B2_ON | 1 | 3 | Y-Tampering | 2 | 3584 | 256 | No limitation | OFF | #N/A
304 | U029D 8 | DFC_ComToAT1IG1 | U029D | 8 | Lost communication with Nox sensor "A" | Bus Signal / Message Failure | 3216 | 19 |  |  | xSet38 | E |  | 2 | CAN communication failure Nox sensor upstream related CAN data faulty | Check the CAN bus for any disturbance/short circuit Check for the functionality of Nox sensor upstream | Customer team/Customer | SCR system | Nox sensor upstream | Time out error for AT1IG1message | E | Y | 2000ms | B1_ON | 1 | 3 | Y-Tampering | 3 | 3584 | 256 | No limitation | OFF | 0
307 | U029E 8 | DFC_ComToAT1OG1 | U029E | 8 | Lost communication with Nox sensor "B" | Bus Signal / Message Failure | 3326 | 19 |  |  | xSet38 | E |  | 2 | CAN communication failure Nox sensor downstream related CAN data faulty | Check the CAN bus for any disturbance/short circuit Check for the functionality of Nox sensor downstream | Customer team/Customer | SCR system | Nox sensor Downstream | Time out error for AT1OG1 message | E | Y | 2000ms | B1_ON | 1 | 3 | Y-Tampering | 3 | 3584 | 256 | No limitation | OFF | 0
310 | U0619 8 | DFC_ComToAT1T1I | U0619 | 8 | Level Sensor CAN timeout | Bus Signal / Message Failure | 1761 | 9 |  |  | xSet2 | E |  |  | CAN communication failure Time elapsed for After treatment 1 Diesel Exhaust Fluid Tank 1 Information to reach the ECU | Check the CAN bus for any disturbance/short circuit Check for the connection of Aftertreatment 1 Diesel Exhaust Fluid Tank 1 Information CAN to the ECU | Level Sensor CAN timeout | CAN | Nox sensor Upstream | Level Sensor CAN timeout | E | Y | 100ms | B1_ON | 1 | 3 | Y-Tampering | 3 | 3584 | 256 | No limitation | OFF | 0
416 | P2BAF F8 | DFC_CrpModeActv | P2BAF | F8 | NOx System Driver Inducement Active | Manufacturer Defined | 516123 | 31 |  |  | xSet49 | F |  | 2 | 1. Creep mode is active | 1.Check for all SCR,EGR and EGT sensor errors and rectify | EAP5-IN | SCR system | Inducement | Creep mode active | E | Y | 50ms | OFF | 1 | 1 | N | 6 | 3584 | 0 | EGTM mode disabled | ON | OFF
419 | P0560 A3 | DFC_DevLibBattUHi | P0560 | A3 | System Voltage High | System Voltage High | 444 | 3 |  |  | xSet17 | E |  | 2 | 1. Alternator regulator failure (high voltage) 2. Battery issues 4. Battery sensor in ECU is faulty | 1. Check battery (check level and specific gravity) 2. Check wiring harness (any short circuit to higher voltage) 3. Check alternator 4. Check for blown fuses | RBEI/EME | SCR system | Battery | DFC is set if the battery voltage exceed the higher calibrated limit longer than the debounce time. If the DFC is set, diagnoses of the power stages can be disabled. | E | Y | 2000ms | B1_ON | 1 | 3 | Y-Tampering | 3 | 3584 | 7 | No limitation | OFF | OFF
420 | P0560 A2 | DFC_DevLibBattULo | P0560 | A2 | System Voltage Low | System Voltage Low | 444 | 4 |  |  | xSet17 | E |  | 2 | 1. Alternator regulator failure (low voltage) 2. Battery issues 4. Battery sensor in ECU is faulty | 1. Check battery 2. Check wiring harness (any short circuit to lower voltage) 3. Check alternator | RBEI/EME | SCR system | Battery | The DFC is set if the battery voltage exceed the lower calibrated limit longer than the debounce time. If the DFC is set, diagnoses of the power stages can be disabled. | E | Y | 2000ms | B1_ON | 1 | 3 | Y-Tampering | 3 | 3584 | 7 | No limitation | OFF | OFF
425 | #N/A | DFC_DrvPrgSwtEcoPlaus | #N/A | #N/A | #N/A | Manufacturer Defined | #N/A | #N/A |  |  | xSet2 |  |  |  | #N/A | #N/A | #N/A | #N/A | #N/A | #N/A |  | N |  | #N/A |  |  | #N/A | 0 | 3584 | 32768 | #N/A | #N/A | #N/A
426 | #N/A | DFC_DrvPrgSwtSptPlaus | #N/A | #N/A | #N/A | Manufacturer Defined | #N/A | #N/A |  |  | xSet2 |  |  |  | #N/A | #N/A | #N/A | #N/A | #N/A | #N/A |  | N |  | #N/A |  |  | #N/A | 0 | 3584 | 32768 | #N/A | #N/A | #N/A
465 | #N/A | DFC_ECRVlvSwSwtErr | #N/A | #N/A | #N/A |  | #N/A | #N/A |  |  | xSet2 |  |  |  | #N/A | #N/A | #N/A | #N/A | #N/A | #N/A |  | N |  | #N/A |  |  | #N/A | 0 | 3584 | 32768 | #N/A | #N/A | #N/A
466 | P2457 92 | DFC_EGRClgMonEta | P2457 | 92 | EGR Cooler "A" Efficiency Below Threshold | Performance or Incorrect Operation | 4752 | 2 |  |  | xSet26 | F |  | 2 | 1. EGR cooler efficiency is low/poor due to blockage of coolant supply lines or because of stuck Bypass valve 2. The temperature sensor downstream to EGR cooler is faulty/drifted. | 1. Check the EGR cooler for any blockage 2, Check if the Bypass valve is stuck open 2. Check the proper working of the temperature sensor downstream to EGR cooler 3. Replace the EGR cooler 4. Replace the sensor | EAP5-IN | Air system | EGR cooler | DFC for monitoring EGR cooler efficiency | F | Y | 30000ms | B2_ON | 1 | 3 | N | 2 | 3584 | 0 | No limitation | OFF | OFF
468 | P0403 19 | DFC_EGRVlvCurrLim | P0403 | 19 | EGR "A" Control Circuit/Open | Circuit Current Above Threshold | 2791 | 6 |  |  | xSet26 | E |  | 2 | 1. Sluggish EGR Valve 2. Soot/dirt deposition in the EGR valve stem 3. Faulty EGR valve | 1. Remove the dust protection cap in the EGR valve and check whether the EGR valve operates freely 2. Change the EGR valve | RBEI/EME | Air system | EGR valve | Current limited of EGR valve | E | Y | 50ms | B2_ON | 1 | 3 | N | 2 | 3584 | 0 | No limitation, EGTM Off | OFF | OFF
471 | P0403 16 | DFC_EGRVlvFailSafeActv | P0403 | 16 | EGR "A" Control Circuit/Open |  | 0 | 0 |  |  | xSet26 |  |  |  | 1. The battery voltage is high, battery is faulty 2. Alternator is faulty | 1. Check the battery and the alternator for proper working | RBEI/EME | Air system | EGR valve | DFC to report that Fail Safe condition has been reached |  | N |  | B2_ON |  |  | NO | 0 | 3584 | 32768 | 0 | 0 | 0
474 | P0403 13 | DFC_EGRVlvHBrgOpnLd | P0403 | 13 | EGR "A" Control Circuit/Open | Circuit Open | 2791 | 5 |  |  | xSet26 | E |  | 2 | 1. EGR valve connector not connected/loose connected 2. Wrong connection to EGR valve DC motor 3. EGR valve failure 4. Wiring harness failure | 1. Check if connector is connected 2. Check the continuity between EGR valve connector and ECU 3. Check and replace EGR valve if required | RBEI/EME | Air system | EGR valve | Open load error for EGRVlv H-Bridge powerstage | E | Y | 1000ms | B2_ON | 1 | 3 | Y- EGR Blocked | 2 | 3584 | 0 | No limitation, EGTM Off | OFF | OFF
475 | P0488 1D | DFC_EGRVlvHBrgOvrCurr | P0488 | 1D | EGR Throttle Control Circuit "A" Range/Performance | Circuit Current Out of Range | 2791 | 6 |  |  | xSet26 | E |  | 2 | 1. High current flow to ECU H-bridge 2. EGR valve failure/jammed | 1. Remove the dust protection cap in the EGR valve and check whether the EGR valve operates freely 2. Change the EGR valve | RBEI/EME | Air system | EGR valve | Over current error for EGRVlv H-Bridge | E | Y | 300ms | B2_ON | 1 | 3 | N | 2 | 3584 | 0 | No limitation, EGTM Off | OFF | OFF
476 | P0488 4B | DFC_EGRVlvHBrgOvrTemp | P0488 | 4B | EGR Throttle Control Circuit "A" Range/Performance | Over Temperature | 2791 | 6 |  |  | xSet26 | E |  | 2 | 1. DC motor +ve or -ve connection, short to battery for longer time 2. High current flow to ECU H-bridge 3. EGR valve failure/jammed | 1. Check for the sensor connector for short circuit to battery 2. Remove the dust protection cap in the EGR valve and check whether the EGR valve operates freely 3. Change the EGR valve | RBEI/EME | Air system | EGR valve | Over temperature error for EGRVlv H-Bridge powerstage | E | Y | 300ms | B2_ON | 1 | 3 | N | 2 | 3584 | 0 | No limitation, EGTM Off | OFF | OFF
477 | P0490 12 | DFC_EGRVlvHBrgShCirBatt1 | P0490 | 12 | EGR "A" Control Circuit High | Circuit Short To Battery | 2791 | 3 |  |  | xSet26 | E |  | 2 | 1. DC motor +ve short circuit to battery | 1. Check the EGR valve wires for short to battery 2. Replace the EGR valve. | RBEI/EME | Air system | EGR valve | Short circuit to battery on EGR H-bridge Out1 error | E | Y | 30ms | B2_ON | 1 | 3 | Y- EGR Blocked | 2 | 3584 | 0 | No limitation, EGTM Off | OFF | OFF
478 | P045D 12 | DFC_EGRVlvHBrgShCirBatt2 | P045D | 12 | EGR "B" Control Circuit High | Circuit Short To Battery | 2791 | 3 |  |  | xSet26 | E |  | 2 | 1. DC motor -ve short circuit to battery | 1. Check the EGR valve wires for short to battery 2. Replace the EGR valve. | RBEI/EME | Air system | EGR valve | Short circuit to battery on EGR H-bridge Out2 error | E | Y | 30ms | B2_ON | 1 | 3 | Y- EGR Blocked | 2 | 3584 | 0 | No limitation, EGTM Off | OFF | OFF
479 | P0489 11 | DFC_EGRVlvHBrgShCirGnd1 | P0489 | 11 | EGR "A" Control Circuit Low | Circuit Short To Ground | 2791 | 4 |  |  | xSet26 | E |  | 2 | 1. DC motor +ve short circuit to ground | 1. Check the EGR valve wires for short to ground 2. Replace the EGR valve. | RBEI/EME | Air system | EGR valve | Short circuit to ground on EGR H-bridge Out1 error | E | Y | 30ms | B2_ON | 1 | 3 | Y- EGR Blocked | 2 | 3584 | 0 | No limitation, EGTM Off | OFF | OFF
480 | P045C 11 | DFC_EGRVlvHBrgShCirGnd2 | P045C | 11 | EGR "B" Control Circuit Low | Circuit Short To Ground | 2791 | 4 |  |  | xSet26 | E |  | 2 | 1. DC motor -ve short circuit to ground | 1. Check the EGR valve wires for short to ground 2. Replace the EGR valve. | RBEI/EME | Air system | EGR valve | Short circuit to ground on EGR H-bridge Out2 error | E | Y | 30ms | B2_ON | 1 | 3 | Y- EGR Blocked | 2 | 3584 | 0 | No limitation, EGTM Off | OFF | OFF
481 | P0488 1 | DFC_EGRVlvHBrgShCirOvrLd | P0488 | 1 | EGR Throttle Control Circuit "A" Range/Performance | General Electrical Failure | 2791 | 6 |  |  | xSet26 | E |  | 2 | 1. Over load on H-bridge HW because of short circuit | 1. Check for the sensor connector for short circuit to battery 2. Remove the dust protection cap in the EGR valve and check whether the EGR valve operates freely 3. Change the EGR valve | RBEI/EME | Air system | EGR valve | Short circuit over load error for H-Bridge EGRVlv powerstage | E | Y | 30ms | B2_ON | 1 | 3 | Y- EGR Blocked | 2 | 3584 | 0 | No limitation, EGTM Off | OFF | OFF
482 | P0488 1D | DFC_EGRVlvHBrgTempOvrCurr | P0488 | 1D | EGR Throttle Control Circuit "A" Range/Performance | Circuit Current Out of Range | 2791 | 6 |  |  | xSet26 | E |  | 2 | 1. Over current flow to H-bridge HW due to temperature change | 1. Check for the sensor connector for short circuit to battery 2. Remove the dust protection cap in the EGR valve and check whether the EGR valve operates freely 3. Change the EGR valve | RBEI/EME | Air system | EGR valve | Temperature dependent over current error for EGRVlv H-Bridge powerstage | E | Y | 300ms | B2_ON | 1 | 3 | N | 2 | 3584 | 0 | No limitation, EGTM Off | OFF | OFF
483 | P0488 16 | DFC_EGRVlvHBrgUndrVltg | P0488 | 16 | EGR Throttle Control Circuit "A" Range/Performance | Circuit Voltage Below Threshold | 516317 | 2 |  |  | xSet26 | E |  | 2 | 1. H-bridge HW voltage supply failure | 1. Check for battery voltage fluctuation | RBEI/EME | Air system | EGR valve | Under voltage error for EGRVlv H-Bridge powerstage | E | Y | 300ms | B2_ON | 1 | 3 | N | 2 | 3584 | 0 | No limitation, EGTM Off | OFF | OFF
486 | P042F 73 | DFC_EGRVlvJamVlvClsd | P042F | 73 | EGR "A" Control Stuck Closed | Actuator Stuck Closed | 27 | 1 |  |  | xSet26 | E |  | 2 | 1. EGR valve stuck in closed position | 1. Remove the dust protection cap in the EGR valve and check whether the EGR valve operates freely while switching OFF the ignition key 2. Check if the EGR valve postiion wires are shorted to any other signal wire 3. Change the EGR valve | EVA2-IN | Air system | EGR valve | Jammed EGR valve in closed state | F | Y | 20000ms | B2_ON | 1 | 3 | Y- EGR Blocked | 2 | 3584 | 0 | No limitation, EGTM Off | OFF | OFF
487 | P042E 72 | DFC_EGRVlvJamVlvOpn | P042E | 72 | EGR "A" Control Stuck Open | Actuator Stuck Open | 27 | 31 |  |  | xSet26 | E |  | 2 | 1. EGR valve is stuck in open position | 1. Remove the dust protection cap in the EGR valve and check whether the EGR valve operates freely while switching OFF the ignition key 2. Check if the EGR valve postiion wires are shorted to any other signal wire 3. Change the EGR valve | EVA2-IN | Air system | EGR valve | Jammed EGR valve in open state | E | Y | 20000ms | B2_ON | 1 | 3 | Y- EGR Blocked | 2 | 3584 | 0 | No limitation, EGTM Off | OFF | OFF
496 | P0406 15 | DFC_EGRVlvSRCMax | P0406 | 15 | EGR Sensor "A" Circuit High | Circuit Short To Battery or Open | 27 | 3 |  |  | xSet26 | E |  | 2 | 1. Short circuit to battery 2. Sensor not connected 3. Wiring harness problem 4. Wrong sensor | 1. Check wiring harness for short circuit between signal wire and battery/sensor supply 2. Check connector is connected 3. Replace the sensor | RBEI/EME | Air system | EGR valve | SRC high for EVRVlv position sensor value | E | Y | I0000ms | B2_ON | 1 | 3 | Y- EGR Blocked | 2 | 3584 | 0 | No limitation, EGTM Off | OFF | OFF
497 | P0405 14 | DFC_EGRVlvSRCMin | P0405 | 14 | EGR Sensor "A" Circuit Low | Circuit Short To Ground or Open | 27 | 4 |  |  | xSet26 | E |  | 2 | 1. Short circuit to ground 2. Wiring harness problem 3. Wrong sensor | 1. Check wiring harness for short circuit to ground 2. Replace the sensor | RBEI/EME | Air system | EGR valve | SRC low for EGRVlv position sensor value | E | Y | I0000ms | B2_ON | 1 | 3 | Y- EGR Blocked | 2 | 3584 | 0 | No limitation, EGTM Off | OFF | OFF
507 | P2200 27 | DFC_EGSDNoxOffsMaxS1B1 | P2200 | 27 | NOx Sensor Circuit Bank 1 Sensor 1 | Signal Rate of Change Above Threshold | 3220 | 15 |  |  | xSet38 | F |  |  | 1. Aging/drifting in the Nox sensor upstream the SCR catalyst | 1. Check if any leaks in the exhaust layout 2.Change the NOX sensor | EAP5-IN | SCR system | Nox sensor upstream | DFC of Nox offset max error detection | F | Y | 2 | B1_ON | 2 | 3 | N | 10 | 3584 | 256 | No limitation | #N/A | OFF
508 | P229E 27 | DFC_EGSDNoxOffsMaxS4B1 | P229E | 27 | NOx Sensor Circuit Bank 1 Sensor 2 | Signal Rate of Change Above Threshold | 3330 | 15 |  |  | xSet38 | F |  |  | 1. Aging/drifting in the Nox sensor downstram the SCR catalyst | 1. Check if any leaks in the exhaust layout 2.Change the NOX sensor | EAP5-IN | SCR system | Nox sensor downstream | DFC of Nox offset max error detection | F | Y | 2 | B1_ON | 2 | 3 | N | 10 | 3584 | 256 | No limitation | #N/A | OFF
509 | P2200 26 | DFC_EGSDNoxOffsMinS1B1 | P2200 | 26 | NOx Sensor Circuit Bank 1 Sensor 1 | Signal Rate of Change Below Threshold | 3220 | 17 |  |  | xSet38 | F |  |  | 1. Aging/drifting in the Nox sensor upstream the SCR catalyst | 1. Check if any leaks in the exhaust layout 2.Change the NOX sensor | EAP5-IN | SCR system | Nox sensor upstream | DFC of Nox offset min error detection | F | Y | 2 | B1_ON | 2 | 3 | N | 10 | 3584 | 256 | No limitation | #N/A | OFF
510 | P229E 26 | DFC_EGSDNoxOffsMinS4B1 | P229E | 26 | NOx Sensor Circuit Bank 1 Sensor 2 | Signal Rate of Change Below Threshold | 3330 | 17 |  |  | xSet38 | F |  |  | 1. Aging/drifting in the Nox sensor downstream the SCR catalyst | 1. Check if any leaks in the exhaust layout 2.Change the NOX sensor | EAP5-IN | SCR system | Nox sensor downstream | DFC of Nox offset min error detection | F | Y | 2 | B1_ON | 2 | 3 | N | 10 | 3584 | 256 | No limitation | #N/A | OFF
535 | #N/A | DFC_EGTaDetCnsDeMonObsvr | #N/A | #N/A | #N/A |  | #N/A | #N/A |  |  | xSet2 |  |  |  | #N/A | #N/A | #N/A | DNOx system | #N/A | #N/A |  | N |  | #N/A |  |  | #N/A | 0 | 3584 | 65535 | #N/A | #N/A | #N/A
536 | #N/A | DFC_EGTaDetFcmClrDet | #N/A | #N/A | #N/A |  | #N/A | #N/A |  |  | xSet2 |  |  |  | #N/A | #N/A | #N/A | DNOx system | #N/A | #N/A |  | N |  | #N/A |  |  | #N/A | 0 | 3584 | 65535 | #N/A | #N/A | #N/A
537 | #N/A | DFC_EGTaDetNoUreaDosFrq | #N/A | #N/A | #N/A |  | #N/A | #N/A |  |  | xSet2 |  |  |  | #N/A | #N/A | #N/A | DNOx system | #N/A | #N/A |  | N |  | #N/A |  |  | #N/A | 0 | 3584 | 65535 | #N/A | #N/A | #N/A
540 | P1007 0 | DFC_EngDemPrfmLimAct | P1007 | 0 | Manufacturer defined | No Sub Type Information | 516125 | 31 |  |  | xSet2 | E |  | 2 | 1. When there is a demand for torque intervention from the performance limiter function . | 1. Rectify all SCR, EGR and EGT temperature sensor relevant errors | EAP5-IN | SCR system | Inducement | DFC to activate the performance limitation. | F | Y | 50ms | OFF | 1 | 1 | N | 6 | 3584 | 0 | No limitation | ON | OFF
541 | P1008 0 | DFC_EngICO | P1008 | 0 | Manufacturer defined | No Sub Type Information | 516290 | 31 |  |  | xSet49 | E |  |  | If any of the L2 function requests ICO(Injection cut off - Speed limitation) then along with the respective function DFC, even EngICO DFC will set. | 1. Check for error that calls for EngICO and fix it with corresponding remedy. 2. Invstigate ECU. | RBEI/EAI3 | CTM | Level 2 monitoring | Injection cut off demand (ICO) for shut off coordinator | F | Y | N/A | OFF | 1 | 1 | N | 6 | 3584 | 0 | Injection cut off beyound threshold calibrated in EngICO_n*_T | ON | 0
542 | P1137 13 | DFC_EngOilCoolrBypOL | P1137 | 13 | Engine Oil Cooler bypass - Open Load | Circuit Open | 4813 | 5 |  |  | xSet45 | E |  |  | VECV to fill. | VECV to fill. | Engine Oil Cooler bypass | Engine Oil Cooler bypass | Engine Oil Cooler bypass | Engine Oil Cooler bypass - Open Load | E | Y |  | OFF | 1 | 1 | N | 6 | 3584 | 0 | No limitation | ON | OFF
543 | P1137 0 | DFC_EngOilCoolrBypOvrTemp | P1137 | 0 | Engine Oil Cooler bypass - Over temperature | No Sub Type Information | 4813 | 7 |  |  | xSet45 | E |  |  | VECV to fill. | VECV to fill. | Engine Oil Cooler bypass | Engine Oil Cooler bypass | Engine Oil Cooler bypass | Engine Oil Cooler bypass - Over temperature | E | Y | 100ms | OFF | 1 | 1 | N | 6 | 3584 | 0 | No limitation | ON | OFF
544 | P1137 12 | DFC_EngOilCoolrBypSCB | P1137 | 12 | Engine Oil Cooler bypass - Short to Batt | Circuit Short To Battery | 4813 | 3 |  |  | xSet45 | E |  |  | VECV to fill. | VECV to fill. | Engine Oil Cooler bypass | Engine Oil Cooler bypass | Engine Oil Cooler bypass | Engine Oil Cooler bypass - Short to Batt | E | Y | 100ms | OFF | 1 | 1 | N | 6 | 3584 | 0 | No limitation | ON | OFF
545 | P1137 11 | DFC_EngOilCoolrBypSCG | P1137 | 11 | Engine Oil Cooler bypass - Short tot GND | Circuit Short To Ground | 4813 | 6 |  |  | xSet45 | E |  |  | VECV to fill. | VECV to fill. | Engine Oil Cooler bypass | Engine Oil Cooler bypass | Engine Oil Cooler bypass | Engine Oil Cooler bypass - Short tot GND | E | Y | 200ms | OFF | 1 | 1 | N | 6 | 3584 | 0 | No limitation | ON | OFF
546 | P0219 0 | DFC_EngPrtOvrSpd | P0219 | 0 | Engine Overspeed Condition | No Sub Type Information | 533 | 11 |  |  | xSet49 | F |  | 2 | 1. Engine over speed detected | 1. Check if the exhaust flap is working correctly 2. Advice driver to drive without overspeeding engine while coming downhill | EAP5-IN | General sensors and actuators | Fuel System | Overspeed detection in component engine protection | F | Y | 50ms | OFF | 1 | 1 | N | 6 | 3584 | 0 | No limitation | ON | OFF
550 | P1060 0 | DFC_EngReqCrpAftRstrt | P1060 | 0 | ISO/SAE Reserved | No Sub Type Information | 516127 | 31 |  |  | xSet49 | F |  |  | Error to determine that creep mode is activated after restart | Rectify all SCR, EGRand EGT temperature sensor relevant errors | EAP5-IN | SCR system | Inducement | Detection of engine restart | F | Y | 50ms | OFF | 1 | 1 | N | 6 | 3584 | 0 | EGTM off | ON | OFF
551 | P1061 0 | DFC_EngReqCrpAftTout | P1061 | 0 | Manufacturer defined | No Sub Type Information | 516128 | 31 |  |  | xSet49 |  |  |  | Error to determine that creep mode is after maximum threshold reached | Rectify all SCR, EGRand EGT temperature sensor relevant errors | EAP5-IN | SCR system | Inducement | Detection of engine operation hours timeout without faulty vehicle speed sensor | F | Y | 50ms | OFF | 1 | 1 | N | 6 | 3584 | 0 | 0 | ON | OFF
552 | P1062 0 | DFC_EngReqCrpModeTout | P1062 | 0 | Manufacturer defined | No Sub Type Information | 516129 | 31 |  |  | xSet49 |  |  |  | Error to determine that creep mode is after maximum threshold reached with vehicle speed failure | Rectify all SCR, EGRand EGT temperature sensor relevant errors | EAP5-IN | SCR system | Inducement | Detection of engine operation hours timeout with faulty vehicle speed sensor | F | Y | 50ms | 0 | 1 | 1 | N | 6 | 3584 | 0 | 0 | ON | OFF
566 | P0070 85H | DFC_EnvTPhysRngHi | P0070 | 85H | 0 |  | 171 | 16 |  |  | xSet25 |  |  |  | 1. The environmental temperature sensor is faulty 2. Drifted due to aging | 1. Check for the proper working of the sensor 2. Replace the sensor | Customer team/Customer | General sensors and actuators | Environment Temperature | Physical Range Check high for Environment Temperature |  | N |  | 0 |  |  | 0 | 0 | 3584 | 32768 | 0 | OFF | OFF
567 | P0070 84H | DFC_EnvTPhysRngLo | P0070 | 84H | 0 |  | 171 | 18 |  |  | xSet25 |  |  |  | 1. The environmental temperature sensor is faulty 2. Drifted due to aging | 1. Check for the proper working of the sensor 2. Replace the sensor | Customer team/Customer | General sensors and actuators | Environment Temperature | Physical Range Check low for Environment Temperature |  | N |  | 0 |  |  | 0 | 0 | 3584 | 32768 | 0 | OFF | OFF
569 | P0073 15 | DFC_EnvTSRCMax | P0073 | 15 | Ambient Air Temperature Sensor Circuit "A" High | Circuit Short To Battery or Open | 171 | 3 |  |  | xSet25 | E |  | 2 | 1. Sensor not connected 2. Sensor signal shorted to Battery/supply line | 1. Check if connector is connected 2. Check if signal wire is shorted to supply of Battery | RBEI/EME | General sensors and actuators | Environment Temperature | Diagnostic Fault Check SRC Max Error Environment Air Temperature | E | Y | 200ms | B1_ON | 1 | 3 | N | 3 | 3584 | 0 | Default value - 440, Regeneration - ON, EGTM off | OFF | OFF
570 | P0072 14 | DFC_EnvTSRCMin | P0072 | 14 | Ambient Air Temperature Sensor Circuit "A" Low | Circuit Short To Ground or Open | 171 | 4 |  |  | xSet25 | E |  | 2 | 1. Sensor signal shorted to ground | 1. Check if the sensor line is shorted to ground | RBEI/EME | General sensors and actuators | Environment Temperature | Diagnostic Fault Check SRC Min Error Environment Air Temperature | E | Y | 300ms | B1_ON | 1 | 3 | N | 3 | 3584 | 0 | Default value - 440, Regeneration - ON, EGTM off | OFF | OFF
571 | P0341 29 | DFC_EpmCaSI1ErrSig | P0341 | 29 | Camshaft Position Sensor "A" Circuit Range/Performance Bank 1 or Single Sensor | Signal Invalid | 723 | 2 |  |  | xSet12 | E |  | 2 | 1. Wiring Harness problem 2. Sensor damaged 3. Excess gap between sensor and cam gear 4. Incorrect fitment of cam sensor | 1. Check connector is connected properly 2. Check for continuity between sensor connector pins and ECU pins 3. Check the gap between the cam sensor tip and cam gear sensing surface. Specified gap to be maintained 4. Check for the proper fitment of the cam sensor 5. Replace the sensor if the problem persists | RBEI/EME | General sensors and actuators | Engine position management | disturbed signal error camshaft inlet 1 | E | Y | N/A | B1_ON | 1 | 3 | N | 3 | 3584 | 0 | Long crank start,Vehicle Limit - Engine RPM = 1200,Torque limitation 30%,regeneration Interrupted, EGTM off | OFF | OFF
572 | P0340 31 | DFC_EpmCaSI1NoSig | P0340 | 31 | Camshaft Position Sensor "A" Circuit Bank 1 or Single Sensor | No Signal | 723 | 12 |  |  | xSet12 | E |  | 2 | 1. Sensor not connected 2. Wiring Harness problem 3. Sensor damaged 4. Excess gap between sensor and cam gear 5. Incorrect cam gear used | 1. Check whether the connector to the cam sensor is connected properly 2. Check for continuity between sensor connector pins and ECU pins. 3. Check the gap between the cam sensor tip and cam gear sensing surface. Specified gap to be maintained 4. Check whether the correct cam gear is fitted 5. Remove the cam gear and check the sensing surface 6. Change the cam sensor | RBEI/EME | General sensors and actuators | Engine position management | no signal error camshaft inlet 1 | E | Y | N/A | B1_ON | 1 | 3 | N | 3 | 3584 | 0 | Long crank start,Vehicle Limit - Engine RPM = 1200,Torque limitation 30%regeneration Interrupted, EGTM off | OFF | OFF
573 | P001B 0 | DFC_EpmCaSI1OfsErr | P001B | 0 | "A" Camshaft Profile Control Circuit Low Bank 1 | No Sub Type Information | 636 | 31 |  |  | xSet2 | E |  | 2 | When the mounting of the Cam shaft is twisted and deviated from the reference position of the Cam shaft beyond calibrated offset angle | Cam shaft mounting to be ensured with no deviation w.r.t reference position or Cam shaft lobe machined w.r.t reference position is not deviated from the reference angles beyond calibrated offset angle. | RBEI/EME | General sensors and actuators | Engine position management | offset error camshaft inlet 1 | E | Y | N/A | B1_ON | 1 | 3 | N | 3 | 3584 | 0 | Long crank start,Vehicle Limit - Engine RPM = 1200,Torque limitation 30%regeneration Interrupted, EGTM off | OFF | OFF
574 | P0336 29 | DFC_EpmCrSErrSig | P0336 | 29 | Crankshaft Position Sensor "A" Circuit Range/Performance | Signal Invalid | 190 | 2 |  |  | xSet12 | E |  | 2 | 1. Wiring Harness problem 2. Sensor damaged 3. Excess/inadequate gap between sensor and flywheel 4. Incorrect flywheel used 5. Sensor rubbing on the flywheel | 1. Check whether the connector to the crank sensor is connected properly 2. Check for continuity between sensor connector pinsand ECU pins. 3. Check the gap between the crank sensor tip and flywheel surface. Specified gap to be maintained 4. Check whether the correct flywheel is fitted 5. Change crank sensor if the problem still persists | RBEI/EME | General sensors and actuators | Engine position management | DFC for crankshaft signal diagnose - disturbed signal | E | Y | N/A | B1_ON | 1 | 3 | N | 3 | 3584 | 0 | Long crank start,Torque limit 50%, Regen Off, EGTM Off | OFF | OFF
575 | P0335 31 | DFC_EpmCrSNoSig | P0335 | 31 | Crankshaft Position Sensor "A" Circuit | No Signal | 190 | 12 |  |  | xSet12 | E |  | 2 | 1. Sensor not connected 2. Wiring Harness problem 3. Sensor damaged 4. Excess gap between sensor and flywheel 5. Incorrect flywheel used | 1. Check whether the connector to the crank sensor is connected properly 2. Check for continuity between sensor connector pinsand ECU pins. 3. Check the gap between the crank sensor tip and flywheel surface. Specified gap to be maintained 4. Check whether the correct flywheel is fitted 5. Change crank sensor if the problem still persists | RBEI/EME | General sensors and actuators | Engine position management | DFC for crankshaft signal diagnose - no signal | E | Y | N/A | B1_ON | 1 | 3 | N | 3 | 3584 | 0 | Long crank start,Torque limit 50%, Regen Off, EGTM Off | OFF | OFF
583 | P24C2 17 | DFC_ETCtlOutrLopCtVMax | P24C2 | 17 | Exhaust Gas Temperature Measurement System - Multiple Sensor Correlation Bank 1 |  | 516130 | 31 |  |  | xSet8 | F |  | 2 | 0 | 0 | EAP5-IN | DPF system | Exhaust Temperature control | Error path for not reaching the setpoint of the outer loop with maximal control variable |  | N |  | B2_ON |  |  | NO | 0 | 3584 | 32768 | 0 | OFF | OFF
584 | P24C2 16 | DFC_ETCtlOutrLopCtVMin | P24C2 | 16 | Exhaust Gas Temperature Measurement System - Multiple Sensor Correlation Bank 1 |  | 516131 | 31 |  |  | xSet8 | F |  | 2 | 0 | 0 | EAP5-IN | DPF system | Exhaust Temperature control | Error path for not reaching the setpoint of the outer loop with minimal control variable |  | N |  | B2_ON |  |  | NO | 0 | 3584 | 32768 | 0 | OFF | OFF
585 | P24C2 0 | DFC_ETCtlOutrLopRpT | P24C2 | 0 | Exhaust Gas Temperature Measurement System - Multiple Sensor Correlation Bank 1 |  | 516132 | 31 |  |  | xSet8 | F |  | 2 | 0 | 0 | EAP5-IN | DPF system | Exhaust Temperature control | Error path for response time of outer loop |  | N |  | B2_ON |  |  | NO | 0 | 3584 | 32768 | 0 | OFF | OFF
586 | P0475 13 | DFC_ExhFlpLPOL | P0475 | 13 | Exhaust Pressure Control Valve "A" | Circuit Open | 1074 | 5 |  |  | xSet7 | E |  | 2 | 1. Connector might be disconnected 2. Relay may be faulty | 1. Connector not connected 2. Wiring harness problem 3. Exhuast flap relay failure | RBEI/EME | General sensors and actuators | Exhaust flap | No load error on exhaust flap low pressure | E | Y | 300ms | OFF | 1 | 1 | N | 6 | 3584 | 0 | No limitation | ON | OFF
587 | P0475 4B | DFC_ExhFlpLPOvrTemp | P0475 | 4B | Exhaust Pressure Control Valve "A" | Over Temperature | 1074 | 31 |  |  | xSet7 | E |  | 2 | 1. Exhaust flap signal short circuit to battery | 1. Check for signal wire short to Battery 2. Replace relay | RBEI/EME | General sensors and actuators | Exhaust flap | Over temperature error on exhaust flap low pressure | E | Y | 100ms | OFF | 1 | 1 | N | 6 | 3584 | 0 | No limitation | ON | OFF
588 | P0475 12 | DFC_ExhFlpLPSCB | P0475 | 12 | Exhaust Pressure Control Valve "A" | Circuit Short To Battery | 1074 | 3 |  |  | xSet7 | E |  | 2 | 1. Exhaust flap signal short circuit to battery | 1. Check for signal wire short to Battery 2. Replace relay | RBEI/EME | General sensors and actuators | Exhaust flap | Short circuit to battery error on exhaust flap low pressure | E | Y | 100ms | OFF | 1 | 1 | N | 6 | 3584 | 0 | No limitation | ON | OFF
589 | P0475 11 | DFC_ExhFlpLPSCG | P0475 | 11 | Exhaust Pressure Control Valve "A" | Circuit Short To Ground | 1074 | 4 |  |  | xSet7 | E |  | 2 | short circuit to ground | 1. Check for signal wire short to Ground 2. Replace relay | RBEI/EME | General sensors and actuators | Exhaust flap | Short circuit to ground error on exhaust flap low pressure | E | Y | 200ms | OFF | 1 | 3 | N | 6 | 3584 | 0 | No limitation | ON | OFF
606 | P0544 64 | DFC_ExhTMonPlausPos1 | P0544 | 64 | Exhaust Gas Temperature Sensor Circuit Bank 1 Sensor 1 | Signal Plausibility Failure | 3241 | 2 |  |  | xSet35 | F |  | 2 | 1. Upstream DOC Exhaust Temperature sensor Hanging outside. 2. faulty sensor | 1. Check for the proper fitment of the sensor 2.Check for any turbo or EGR relevant errors and rectify it. Clear errors and check again 3. Replace the sensor | EAP5-IN | General sensors and actuators | Exhaust temperature sensor | Diagnostic Fault check for Model based plausiblity check of exhaust-gas temperature sensor 1 | F | Y | 30000ms | B1_ON | 2 | 3 | Y-Tampering | 10 | 3584 | 0 | Replacement value T4 | OFF | OFF
607 | P2031 64 | DFC_ExhTMonPlausPos2 | P2031 | 64 | Exhaust Gas Temperature Sensor Circuit Bank 1 Sensor 2 | Signal Plausibility Failure | 3249 | 2 |  |  | xSet35 | F |  | 2 | 1. Upstream DPF Exhaust Temperature sensor Hanging outside. 2. faulty sensor | 1. Check for the proper fitment of the sensor 2.Check for any turbo or EGR relevant errors and rectify it. Clear errors and check again 3. Replace the sensor | EAP5-IN | General sensors and actuators | Exhaust temperature sensor | Diagnostic Fault check for Model based plausiblity check of exhaust-gas temperature sensor 2 | F | Y | 30000ms | B1_ON | 2 | 3 | N | 10 | 3584 | 0 | Replacement value T5 | OFF | OFF
608 | P242A 64 | DFC_ExhTMonPlausPos3 | P242A | 64 | Exhaust Gas Temperature Sensor Circuit Bank 1 Sensor 3 | Signal Plausibility Failure | 3245 | 2 |  |  | xSet35 | F |  | 2 | 1. Upstream SCR Exhaust Temperature sensor Hanging outside. 2. faulty sensor | 1. Check for the proper fitment of the sensor 2.Check for any turbo or EGR relevant errors and rectify it. Clear errors and check again 3. Replace the sensor | EAP5-IN | General sensors and actuators | Exhaust temperature sensor | Diagnostic Fault check for Model based plausiblity check of exhaust-gas temperature sensor 3 | F | Y | 30000ms | B1_ON | 2 | 3 | Y-Tampering | 10 | 3584 | 0 | Replacement value T6,EGTM off | OFF | OFF
616 | P0483 13 | DFC_FanPWMOL | P0483 | 13 | Fan Rationality Check | Circuit Open | 1639 | 5 |  |  | xSet2 | E |  | 2 | 1. Connector might be disconnected 2. Relay may be faulty | 1. Check for disconnected actuator. 2. Check for continuity between actuator and ECU 3. Check and replace actuator, if found faulty. | RBEI/EME | General sensors and actuators | Fan | No load error | F | Y | 500ms | OFF | 1 | 1 | N | 6 | 3584 | 256 | No limitation | ON | OFF
617 | P0483 4B | DFC_FanPWMOvrTemp | P0483 | 4B | Fan Rationality Check | Over Temperature | 1639 | 31 |  |  | xSet2 | E |  | 2 | 1. Permenant short circuit to battery | 1. Check for signal wire short to Battery 2. Replace relay | RBEI/EME | General sensors and actuators | Fan | Over temperature error | E | Y | 100ms | OFF | 1 | 1 | N | 6 | 3584 | 256 | No limitation | ON | OFF
618 | P0483 12 | DFC_FanPWMSCB | P0483 | 12 | Fan Rationality Check | Circuit Short To Battery | 1639 | 3 |  |  | xSet2 | E |  | 2 | 1. FanPWM signal short circuit to battery | 1. Check for signal wire short to Battery 2. Replace relay | RBEI/EME | General sensors and actuators | Fan | Short circuit to battery error | E | Y | 100ms | OFF | 1 | 1 | N | 6 | 3584 | 256 | No limitation | ON | OFF
619 | P0483 11 | DFC_FanPWMSCG | P0483 | 11 | Fan Rationality Check | Circuit Short To Ground | 1639 | 4 |  |  | xSet2 | E |  | 2 | 1. FanPWM signal short circuit to ground | 1. Check for signal wire short to Battery 2. Replace relay | RBEI/EME | General sensors and actuators | Fan | Short circuit to ground error | E | Y | 200ms | OFF | 1 | 1 | N | 6 | 3584 | 256 | No limitation | ON | OFF
620 | P0526 1C | DFC_FanSpdLonPer | P0526 | 1C | Fan Speed Sensor Circuit | Circuit Voltage Out of Range | 516310 | 14 |  |  | xSet2 | E |  |  | 1. Fan is not running or very slowly rotating (at engine standstill). 2. Signal connection from sensor to ECU is interrupted. 3. Signal connection has a short circuit to supply voltage or ground. 2. Relay may be faulty | 1. Check for disconnected fan speed sensor. 2. Check for continuity between sensor and ECU. 3. Check and replace sensor, if found faulty. | RBEI/EME | General sensors and actuators | Fan | DFC for reporting DCM timer overflow error | E | Y | 10000ms | OFF | 1 | 1 | N | 6 | 3584 | 256 | 0 | ON | OFF
622 | P0526 14 | DFC_FanSpdSRCHigh | P0526 | 14 | Fan Speed Sensor Circuit | Circuit Short To Ground or Open | 516311 | 4 |  |  | xSet2 | F |  |  | 1. Sensor not connected 2. Sensor signal shorted to Battery/supply line | 1. Check if connector is connected 2. Check if signal wire is shorted to supply of Battery | RBEI/EME | General sensors and actuators | Fan | Fan speed above maximum threshold | F | Y | 60000ms | OFF | 1 | 1 | N | 6 | 3584 | 256 | 0 | ON | OFF
623 | P0526 15 | DFC_FanSpdSRCLow | P0526 | 15 | Fan Speed Sensor Circuit | Circuit Short To Battery or Open | 516312 | 3 |  |  | xSet2 | F |  |  | #N/A | #N/A | RBEI/EME | General sensors and actuators | Fan | Fan speed below minimum threshold | F | Y | 60000ms | OFF | 1 | 1 | N | 6 | 3584 | 256 | 0 | ON | OFF
624 | P0526 15 | DFC_FanSpdSRCMax | P0526 | 15 | Fan Speed Sensor Circuit |  | 516310 | 3 |  |  | xSet16 | E |  | 2 | 1. Alternator regulator failure | 1. Check battery 2. Check wiring harness 3. Check alternator 4. Check for blown fuses 5. Check for loose connections at Battey & Alternator +Ve terminal. | RBEI/EME | vehicle system | Fan | Fan speed sensor signal range check max |  | N |  | OFF |  |  | NO | 0 | 3584 | 32768 | No limitation | ON | OFF
625 | P0526 14 | DFC_FanSpdSRCMin | P0526 | 14 | Fan Speed Sensor Circuit |  | 516311 | 4 |  |  | xSet16 | E |  | 2 | 1. Short circuit to ground 2. Wiring harness problem 3. Wrong sensor | 1. Check wiring harness for short circuit to ground 2. Replace the sensor | RBEI/EME | vehicle system | Fan | Fan speed signal range check min |  | N |  | OFF |  |  | NO | 0 | 3584 | 32768 | No limitation | ON | OFF
628 | P0263 0 | DFC_FBCMon_0 | P0263 | 0 | Cylinder 1 Contribution/Balance | No Sub Type Information | 516318 | 7 |  |  | xSet1 | F |  | 2 | Injector 1 has reached quantity adjustment limit | Check for any issues that can cause cylinder imbalance (E.g.compression leakage, excess friction) | EAP5-IN | Fuel system | Injectors | Status of diagnostic fault check of monitoring of FBC correction quantities | F | Y | N/A | B1_ON | 2 | 3 | N | 10 | 3584 | 0 | No limitation | OFF | OFF
629 | P0269 0 | DFC_FBCMon_1 | P0269 | 0 | Cylinder 3 Contribution/Balance | No Sub Type Information | 516319 | 7 |  |  | xSet1 | F |  | 2 | Injector 3 has reached quantity adjustment limit | Check for any issues that can cause cylinder imbalance (E.g.compression leakage, excess friction) | EAP5-IN | Fuel system | Injectors | Status of diagnostic fault check of monitoring of FBC correction quantities | F | Y | N/A | B1_ON | 2 | 3 | N | 10 | 3584 | 0 | No limitation | OFF | OFF
630 | P0272 0 | DFC_FBCMon_2 | P0272 | 0 | Cylinder 4 Contribution/Balance | No Sub Type Information | 516320 | 7 |  |  | xSet1 | F |  | 2 | Injector 4 has reached quantity adjustment limit | Check for any issues that can cause cylinder imbalance (E.g.compression leakage, excess friction) | EAP5-IN | Fuel system | Injectors | Status of diagnostic fault check of monitoring of FBC correction quantities | F | Y | N/A | B1_ON | 2 | 3 | N | 10 | 3584 | 0 | No limitation | OFF | OFF
631 | P0266 0 | DFC_FBCMon_3 | P0266 | 0 | Cylinder 2 Contribution/Balance | No Sub Type Information | 516321 | 7 |  |  | xSet1 | F |  | 2 | Injector 2 has reached quantity adjustment limit | Check for any issues that can cause cylinder imbalance (E.g.compression leakage, excess friction) | EAP5-IN | Fuel system | Injectors | Status of diagnostic fault check of monitoring of FBC correction quantities | F | Y | N/A | B1_ON | 2 | 3 | N | 10 | 3584 | 0 | No limitation | 0 | OFF
639 | P2267 12 | DFC_FlFWLvlSRCMax | P2267 | 12 | Water in Fuel Sensor "A" Circuit High | Circuit Short To Battery | 97 | 3 |  |  | xSet4 | E |  |  | 1. Connector is disconnected 2. Wiring Short circuit to Battery | 1. Check connector 2. Check the wiring for any shorts | RBEI/EME | Fuel system | Water in Fuel | SRC high for fuel filter water level detection sensor | E | Y | 500ms | OFF | 1 | 1 | N | 6 | 3584 | 0 | No limitation | ON | OFF
640 | P2266 11 | DFC_FlFWLvlSRCMin | P2266 | 11 | Water in Fuel Sensor "A" Circuit Low | Circuit Short To Ground | 97 | 4 |  |  | xSet4 | E |  |  | 1. Short circuit to ground 2. Wiring harness problem 3. Wrong sensor | 1. Check wiring harness for short circuit to ground 2. Replace the sensor | RBEI/EME | Fuel system | Water in Fuel | SRC low for fuel filter water level detection sensor | E | Y | 500ms | OFF | 1 | 1 | N | 6 | 3584 | 0 | No limitation | ON | OFF
645 | P2269 0 | DFC_FlWLvlSensDefSig | P2269 | 0 | Water in Fuel Condition |  | Manu.Specific | Manu.Specific |  |  | xSet4 | F |  | 2 | #N/A | #N/A | EAP5-IN | #N/A | #N/A | #N/A |  | N |  | B2_ON |  |  | NO | 0 | 3584 | 32768 | ? | ON | OFF
651 | P0180 85H | DFC_FuelTPhysRngHi | P0180 | 85H | 0 |  | 174 | 16 |  |  | xSet4 |  |  |  | 1. Short circuit with other sensor output wires 2. Failure of sensor | 1) Switch Off the Ignition Switch. 2) Check for back out of pins at both sensor connector and ECU connector. 3) Check for damage of pins at both sensor connector and ECU connector. 4) Disconnect the sensor connector & ECU connector. Check the continuity between sensor connector . 5) Check the sensor supply line is not short circuited to Ground. 6) Also check that the Sensor connector Pins are not short with each other. 7) Make the Ignition On with ECU connector connected & check the supply voltage between pin no. 1 & 2 of Sensor Connector. 8) Check the thermistor resistance between pin no. 1&2 of sensor. 9) If still the problem exist,replace the sensor with new one. 10) If still the problem exist, replace the ECU with known good one & recheck again. 11) Upon completion of inspection & repair work, clear the DTC using diagnostic tool.Perform "DTC Confirmation Procedure" & confirm that the trouble has been corrected. | Customer team/Customer | General sensors and actuators | Fuel temperature | Physical range check (upper limit) of the fuel temperature |  | N |  | 0 |  |  | N | 0 | 3584 | 32768 | 0 | OFF | OFF
652 | P0180 84H | DFC_FuelTPhysRngLo | P0180 | 84H | 0 |  | 174 | 18 |  |  | xSet4 |  |  |  | 1. Short circuit with other sensor output wires 2. Failure of sensor | 1) Switch Off the Ignition Switch. 2) Check for back out of pins at both sensor connector and ECU connector. 3) Check for damage of pins at both sensor connector and ECU connector. 4) Disconnect the sensor connector & ECU connector. Check the continuity between sensor connector pins 1,2 and ECU pins K14,K85 respectively. 5) Check the sensor supply line (Sensor Connector Pin 1) is not short circuited to Ground. 6) Also check that the Sensor connector Pins are not short with each other. 7) Make the Ignition On with ECU connector connected & check the supply voltage between pin no. 1 & 2 of Sensor Connector. It should be > 5 Volts 8) Check the thermistor resistance between pin no. 1&2 of sensor. It should be between aprox. 2.5 K Ohm. 9) If still the problem exist,replace the sensor with new one. 10) If still the problem exist, replace the ECU with known good one & recheck again. 11) Upon completion of inspection & repair work, clear the DTC using diagnostic tool.Perform "DTC Confirmation Procedure" & confirm that the trouble has been corrected. | Customer team/Customer | General sensors and actuators | Fuel temperature | Physical range check (lower limit) of the fuel temperature |  | N |  | 0 |  |  | N | 0 | 3584 | 32768 | 0 | OFF | OFF
653 | P0183 12 | DFC_FuelTSRCMax | P0183 | 12 | Fuel Temperature Sensor "A" Circuit High | Circuit Short To Battery | 174 | 3 |  |  | xSet4 | E |  |  | Short circuit to ground | 1.Check for proper connection in the connector 2. Check wiring harness for short circuit/continuity 3. Change the sensor if the problem persists | RBEI/EME | General sensors and actuators | Fuel temperature | SRC max error of the fuel temperature sensor | E | Y | 50ms | OFF | 1 | 1 | N | 6 | 3584 | 0 | No limitation | ON | OFF
654 | P0182 11 | DFC_FuelTSRCMin | P0182 | 11 | Fuel Temperature Sensor "A" Circuit Low | Circuit Short To Ground | 174 | 4 |  |  | xSet4 | E |  |  | 1. Charge indicator bulb/fuse blown off 2) Battery failure 3) Alternator failure 4) Loose wiring harness connection on alternator | 1. Check wiring harness for any short to ground | RBEI/EME | General sensors and actuators | Fuel temperature | SRC min error of the fuel temperature sensor | E | Y | 50ms | OFF | 1 | 1 | N | 6 | 3584 | 0 | No limitation | ON | OFF
701 | P2200 1 | DFC_HegnHtrAvlS1B1 | P2200 | 1 | NOx Sensor Circuit Bank 1 Sensor 1 | General Electrical Failure | 3222 | 7 |  |  | xSet38 | E |  |  | 1. If the heater for sensor 2 won't stay heated up, after reaching setpoint once. 2. Wiring harness of the heater is not connected properly or disconnected completely 3. Faulty heater | 1. Check the heater for improper wiring harness 2. Check the appropriate heater connected to the system 3. If the communication is via CAN, check for the proper CAN connections 4. Heater to be changed | EVA3-IN | SCR system | Nox sensor upstream | DFC to detect if the heater wont stay heated up, after reaching setpoint once | F | Y | 500ms | B1_ON | 2 | 3 | N | 10 | 3584 | 256 | 0 | OFF | OFF
702 | P229E 1 | DFC_HegnHtrAvlS4B1 | P229E | 1 | NOx Sensor Circuit Bank 1 Sensor 2 | General Electrical Failure | 3232 | 7 |  |  | xSet38 | E |  |  | 1. The Heater in Nox sensor is not ready within time | sensor has to be changed | EVA3-IN | SCR system | Nox sensor downstream | DFC to detect if the heater wont stay heated up, after reaching setpoint once | F | Y | 2000ms | B1_ON | 2 | 3 | N | 10 | 3584 | 256 | 0 | OFF | OFF
703 | P2200 31 | DFC_HegnHtrRdnS1B1 | P2200 | 31 | NOx Sensor Circuit Bank 1 Sensor 1 | No Signal | 3222 | 31 |  |  | xSet38 | E |  |  | Heater of US Nox sensor is faulty or heating up at a slow pace | US Nox sensor has to be changed | EVA3-IN | SCR system | Nox sensor upstream | DFC to detect if the heater of upstream sensor is not heated fast enough | F | Y | 50 | B1_ON | 2 | 3 | N | 10 | 3584 | 256 | 0 | OFF | OFF
704 | P229E 31 | DFC_HegnHtrRdnS4B1 | P229E | 31 | NOx Sensor Circuit Bank 1 Sensor 2 | No Signal | 3232 | 31 |  |  | xSet38 | E |  |  | 1. Heaters faulty or heating up at a slow pace | 1 Check the heater forproper working | EVA3-IN | SCR system | Nox sensor downstream | DFC to detect if the heater of downstream sensor is not heated fast enough | F | Y | 100 | B1_ON | 2 | 3 | N | 10 | 3584 | 256 | 0 | OFF | OFF
705 | P2200 64 | DFC_HegnMntgPlausS1B1 | P2200 | 64 | NOx Sensor Circuit Bank 1 Sensor 1 | Signal Plausibility Failure | 3216 | 2 |  |  | xSet38 | F |  | 2 | 1. The upstream Nox sensor is faulty/drifted 2. The upstream Nox sensor is sluggish | 1. Check whether the intented Nox sensor is connected to the ECU/DCU 2. If the communication is via CAN, check for proper CAN connection to the intended sensor. 3. Sensor has to be changed | EAP5-IN | SCR system | Nox sensor upstream | DFC of detection of not correctly mounted nox sensor | F | Y | 2 | B1_ON | 1 | 3 | Y-Tampering | 3 | 3584 | 256 | No limitation | OFF | OFF
706 | P229E 64 | DFC_HegnMntgPlausS4B1 | P229E | 64 | NOx Sensor Circuit Bank 1 Sensor 2 | Signal Plausibility Failure | 3226 | 2 |  |  | xSet38 | F |  | 2 | 1. The downstream Nox sensor is faulty/drifted 2. The downstream Nox sensor is sluggish | 1. Check whether the intented Nox sensor is connected to the ECU/DCU 2. If the communication is via CAN, check for proper CAN connection to the intended sensor. 3. Sensor has to be changed | EAP5-IN | SCR system | Nox sensor downstream | for inhibit if not mounted nox sensor S4B1 | F | Y | 2 | B1_ON | 1 | 3 | Y-Tampering | 3 | 3584 | 256 | No limitation | OFF | OFF
707 | P2200 0 | DFC_HegnNoxAvlDiagS1B1 | P2200 | 0 | NOx Sensor Circuit Bank 1 Sensor 1 | No Sub Type Information | 3224 | 31 |  |  | xSet38 | E |  |  | 1. The Nox sensor is faulty/drifted 2. The Nox sensor is sluggish | 1. Check whether the intended Nox sensor is connected to the ECU/DCU 2. If the communication is via CAN, check for proper CAN connection to the intended sensor. 3. Sensor has to be changed | EVA3-IN | SCR system | Nox sensor upstream | DFC of NOx availability diagnosis of NOx sensor | E | Y | 50 | B1_ON | 1 | 3 | N | 3 | 3584 | 256 | 0 | OFF | OFF
708 | P229E 0 | DFC_HegnNoxAvlDiagS4B1 | P229E | 0 | NOx Sensor Circuit Bank 1 Sensor 2 | No Sub Type Information | 3234 | 31 |  |  | xSet38 | E |  |  | 1. The downstream Nox sensor is faulty/drifted 2. The Nox sensor is sluggish | 1. Check whether the intended Nox sensor is connected to the ECU/DCU 2. If the communication is via CAN, check for proper CAN connection to the intended sensor. 3. Sensor has to be changed | EVA3-IN | SCR system | Nox sensor downstream | DFC of NOx availability diagnosis of NOx sensor | E | Y | 50 | B1_ON | 1 | 3 | N | 3 | 3584 | 256 | 0 | OFF | OFF
709 | P2200 12 | DFC_HegnNOxSRCMaxS1B1 | P2200 | 12 | NOx Sensor Circuit Bank 1 Sensor 1 | Circuit Short To Battery | 3216 | 4 |  |  | xSet38 | E |  | 2 | 1. WH of US Nox sensor open load/short to battery. 2. Poisoning in the 2nd chamber or/and Clogging or cracking of DBs-Diffusion Barrier | 1. Check battery 2. Check wiring harness 3. Check alternator 4. Check for blown fuses 5. Check for loose connections at Battey & Alternator +Ve terminal. 6. Replace the US sensor | EVA3-IN | SCR system | Nox sensor upstream | DFC of Nox signal range check of Nox sensor (maximum) | E | Y | 10000ms | B1_ON | 1 | 3 | N | 3 | 3584 | 256 | 0 | OFF | 0
710 | P229E 12 | DFC_HegnNOxSRCMaxS4B1 | P229E | 12 | NOx Sensor Circuit Bank 1 Sensor 2 | Circuit Short To Battery | 3226 | 4 |  |  | xSet38 | E |  | 2 | Wiring harness of NOx sensor open load/short to battery | 1. Check battery 2. Check wiring harness 3. Check alternator 4. Check for blown fuses 5. Check for loose connections at Battey & Alternator +Ve terminal. 6. Replace the sensor | EVA3-IN | SCR system | Nox sensor downstream | DFC of Nox signal range check of Nox sensor (maximum) | E | Y | 2000ms | B1_ON | 1 | 3 | N | 3 | 3584 | 256 | 0 | OFF | OFF
711 | P2200 11 | DFC_HegnNOxSRCMinS1B1 | P2200 | 11 | NOx Sensor Circuit Bank 1 Sensor 1 | Circuit Short To Ground | 3216 | 3 |  |  | xSet38 | E |  |  | 1. WH of US Nox sensor short to ground. 2. Poisoning in the 2nd chamber or/and Clogging or cracking of DBs-Diffusion Barrier | 1. Check battery 2. Check wiring harness 3. Check alternator 4. Check for blown fuses 5. Check for loose connections at Battey & Alternator +Ve terminal. 6. Replace the US sensor | EVA3-IN | SCR system | Nox sensor upstream | DFC of Nox signal range check of Nox sensor (minimum) | E | Y | 2000ms | B1_ON | 1 | 3 | N | 3 | 3584 | 256 | 0 | OFF | OFF
712 | P229E 11 | DFC_HegnNOxSRCMinS4B1 | P229E | 11 | NOx Sensor Circuit Bank 1 Sensor 2 | Circuit Short To Ground | 3226 | 3 |  |  | xSet38 | E |  |  | 1. Wiring harness of NOx sensor short to ground | 1. Check wiring harness 2. Replace the sensor | EVA3-IN | SCR system | Nox sensor downstream | DFC of Nox signal range check of Nox sensor (minimum) | E | Y | 2000ms | B1_ON | 1 | 3 | N | 3 | 3584 | 256 | 0 | OFF | OFF
713 | P2200 13 | DFC_HegnOpCirS1B1 | P2200 | 13 | NOx Sensor Circuit Bank 1 Sensor 1 | Circuit Open | 3216 | 5 |  |  | xSet38 | E |  |  | NOx upstream sensor connector might be disconnected | 1. Check wiring harness 2. Replace the sensor | EVA3-IN | SCR system | Nox sensor upstream | DFC of open circuit error of pre Nox sensor | E | Y | 50ms | B1_ON | 1 | 3 | Y-Tampering | 3 | 3584 | 256 | No limitation | #N/A | #N/A
714 | P229E 13 | DFC_HegnOpCirS4B1 | P229E | 13 | NOx Sensor Circuit Bank 1 Sensor 2 | Circuit Open | 3326 | 5 |  |  | xSet38 | E |  |  | NOx downstream sensor connector might be disconnected | 1. Check wiring harness 2. Replace the sensor | EVA3-IN | SCR system | Nox sensor downstream | DFC of open circuit error of post Nox sensor | E | Y | 50ms | B1_ON | 1 | 3 | Y-Tampering | 3 | 3584 | 256 | No limitation | #N/A | #N/A
727 | P2205 12 | DFC_HegnShCirS1B1 | P2205 | 12 | NOx Sensor Heater Control Circuit/Open Bank 1 Sensor 1 | Circuit Short To Battery | 3216 | 4 |  |  | xSet38 | E |  |  | Nox upstream sensor connnector might be shorted | 1. Check wiring harness 2. Replace the sensor | EVA3-IN | SCR system | Nox sensor upstream | DFC of all short circuit errors of pre Nox sensor | E | Y | 50ms | B1_ON | 1 | 3 | N | 3 | 3584 | 256 | 0 | #N/A | #N/A
728 | P22A3 12 | DFC_HegnShCirS4B1 | P22A3 | 12 | NOx Sensor Heater Control Circuit/Open Bank 1 Sensor 2 | Circuit Short To Battery | 3226 | 4 |  |  | xSet38 | E |  |  | Nox downstream sensor connnector might be shorted | 1. Check wiring harness 2. Replace the sensor | EVA3-IN | SCR system | Nox sensor downstream | DFC of all short circuit errors of post Nox sensor | E | Y | 50ms | B1_ON | 1 | 3 | N | 3 | 3584 | 256 | 0 | #N/A | #N/A
731 | P2200 29 | DFC_HegnSnsrSigRdnS1B1 | P2200 | 29 | NOx Sensor Circuit Bank 1 Sensor 1 | Signal Invalid | 3220 | 2 |  |  | xSet38 | E |  |  | 1. US Nox sensor open circuit or sensor not connected 2. US Nox sensor faulty 3. CAN communication failure | 1. Check wiring harness of Nox sensor 2. Check the proper working of the Nox sensor 3. Check CAN communication | EVA3-IN | SCR system | Nox sensor upstream | DFC of sensor signal readiness diagnosis of NOx sensor | E | Y | 50 | B1_ON | 1 | 3 | N | 3 | 3584 | 256 | 0 | OFF | OFF
732 | P229E 29 | DFC_HegnSnsrSigRdnS4B1 | P229E | 29 | NOx Sensor Circuit Bank 1 Sensor 2 | Signal Invalid | 3230 | 2 |  |  | xSet38 | E |  |  | 1. Nox sensor open circuit or sensor not connected 2. Nox sensor faulty 3. CAN communication failure | 1. Check wiring harness of Nox sensor 2. Check the proper working of the Nox sensor 3. Check CAN communication | EVA3-IN | SCR system | Nox sensor downstream | DFC of sensor signal readiness diagnosis of NOx sensor | E | Y | 100 | B1_ON | 1 | 3 | N | 3 | 3584 | 256 | 0 | OFF | OFF
737 | P2200 15 | DFC_HegnSRCLinMaxS1B1 | P2200 | 15 | NOx Sensor Circuit Bank 1 Sensor 1 | Circuit Short To Battery or Open | 3216 | 5 |  |  | xSet38 | E |  |  | 1. Alternator regulator failure 2. Wiring harness of US NOx sensor (O2 signal) open load/short to battery | 1. Check battery 2. Check wiring harness 3. Check alternator 4. Check for blown fuses 5. Check for loose connections at Battey & Alternator +Ve terminal. 6. US Replace the sensor | EVA3-IN | SCR system | Nox sensor upstream | DFC of linear lambda signal range check of Nox sensor (maximum) | E | Y | 2000ms | B1_ON | 1 | 3 | N | 3 | 3584 | 256 | 0 | 0 | 0
738 | P229E 15 | DFC_HegnSRCLinMaxS4B1 | P229E | 15 | NOx Sensor Circuit Bank 1 Sensor 2 | Circuit Short To Battery or Open | 3226 | 5 |  |  | xSet38 | E |  |  | 1. Alternator regulator failure 2. Wiring harness of NOx sensor (O2 signal) open load/short to battery | 1. Check battery 2. Check wiring harness 3. Check alternator 4. Check for blown fuses 5. Check for loose connections at Battey & Alternator +Ve terminal. 6. Replace the sensor | EVA3-IN | SCR system | Nox sensor downstream | DFC of linear lambda signal range check of Nox sensor (maximum) | E | Y | 2000ms | B1_ON | 1 | 3 | N | 3 | 3584 | 256 | 0 | 0 | 0
739 | P2200 14 | DFC_HegnSRCLinMinS1B1 | P2200 | 14 | NOx Sensor Circuit Bank 1 Sensor 1 | Circuit Short To Ground or Open | 3216 | 6 |  |  | xSet38 | E |  |  | 1. The wiring harness of the Linear lambda Nox sensor is shorted to ground. | US sensor has to be changed 1. Check the wiring harness for proper connection of the Linear lambda Nox sensor 2. If the communication is via CAN, check for proper CAN connection. | EVA3-IN | SCR system | Nox sensor upstream | DFC of linear lambda signal range check of Nox sensor (minimum) | E | Y | 2000ms | B1_ON | 1 | 3 | N | 3 | 3584 | 256 | 0 | 0 | 0
740 | P229E 14 | DFC_HegnSRCLinMinS4B1 | P229E | 14 | NOx Sensor Circuit Bank 1 Sensor 2 | Circuit Short To Ground or Open | 3226 | 6 |  |  | xSet38 | E |  |  | 1. Wiring harness of NOx sensor (O2 signal) short to ground | 1. Check wiring harness 2. Replace the sensor | EVA3-IN | SCR system | Nox sensor downstream | DFC of linear lambda signal range check of Nox sensor (minimum) | E | Y | 2000ms | B1_ON | 1 | 3 | N | 3 | 3584 | 256 | 0 | 0 | 0
741 | P2200 0A | DFC_HegnWireDiagS1B1 | P2200 | 0A | NOx Sensor Circuit Bank 1 Sensor 1 | General Electrical Failures - 2 | 3216 | 11 |  |  | xSet38 | E |  |  | 1.Resistance in the line between battery and US sensor. Old cable, cable damaged…etc 2.Battery voltage is not in defined range for the Nox sensor 3. Improper CAN connection | 1.cable has to be repaired if possible. 2. US Sensor may be changed | EVA3-IN | SCR system | Nox sensor upstream | DFC of wire diagnosis of Nox sensor | E | Y | 2000ms | B1_ON | 1 | 3 | N | 3 | 3584 | 256 | 0 | OFF | OFF
742 | P229E 0A | DFC_HegnWireDiagS4B1 | P229E | 0A | NOx Sensor Circuit Bank 1 Sensor 2 | General Electrical Failures - 2 | 3226 | 11 |  |  | xSet38 | E |  |  | 1.Battery voltage is not in defined range for the Nox sensor 2. Improper CAN connection | 1. Check the battery voltage 2. Check the Nox sensor wiring harness for proper connections 3. Check for proper CAN connections | EVA3-IN | SCR system | Nox sensor downstream | DFC of wire diagnosis of Nox sensor | E | Y | 2000ms | B1_ON | 1 | 3 | N | 3 | 3584 | 256 | 0 | OFF | OFF
745 | P0543 13 | DFC_IAirHtOL | P0543 | 13 | Intake Air Heater "A" Circuit Open |  | 2898 | 5 |  |  | xSet5 | E |  | 2 | 1. Grid Heater relay short circuit to battery | 1. Check for relay pin K92 short to Battery 2. Clear error and check 3. Replace grid heater relay | RBEI/EME | General sensors and actuators | Air Heater | DFC for open load on power stage for intake air heaters |  | N |  | OFF |  |  | NO | 0 | 3584 | 32768 | 0 | OFF | OFF
746 | P0540 4B | DFC_IAirHtOvrTemp | P0540 | 4B | Intake Air Heater "A" Circuit |  | 2898 | 2 |  |  | xSet5 | E |  | 2 | 1. Grid Heater relay short circuit to battery | 1. Check for relay pin K92 short to Battery 2. Clear error and check 3. Replace grid heater relay | RBEI/EME | General sensors and actuators | Air Heater | DFC for over temperature on power stage for intake air heaters |  | N |  | OFF |  |  | NO | 0 | 3584 | 32768 | 0 | OFF | OFF
747 | P0542 12 | DFC_IAirHtSCB | P0542 | 12 | Intake Air Heater "A" Circuit High |  | 2898 | 3 |  |  | xSet5 | E |  | 2 | short circuit to battery | check the connections to Battery | RBEI/EME | General sensors and actuators | Air Heater | DFC for short circuit to battery on power stage for intake air heaters |  | N |  | OFF |  |  | NO | 0 | 3584 | 32768 | 0 | OFF | OFF
748 | P0541 11 | DFC_IAirHtSCG | P0541 | 11 | Intake Air Heater "A" Circuit Low |  | 2898 | 4 |  |  | xSet5 | E |  | 2 | short circuit to ground | check the connections to Ground | RBEI/EME | General sensors and actuators | Air Heater | DFC for short circuit to ground on power stage for intake air heaters |  | N |  | OFF |  |  | NO | 0 | 3584 | 32768 | 0 | OFF | OFF
754 | P1101 0 | DFC_InjCtlfacL2MonTrqIntLim | P1101 | 0 | Manufacturer defined | No Sub Type Information | 516293 | 31 |  |  | xSet1 | F |  |  | Safety reaction No 1, If the integral difference between the actual torque and permitted torque is in the range 100 to 200, then Factor to calculate the qsetunbal will be reduced to < 1. | 1. Key on and off (with complete afterrun) and restart the vehicle. 2. Check for L1 torque realted errors and clear. 3. Investigate ECU | EAI | CTM | Level 2 monitoring | Diagnostic fault check for limitation in torque integral value | C | Y | 0ms | B1_ON | 2 | 3 | N | 10 | 3584 | 0 | Safety reaction 1 : L1 qsetunbal will be reduced to match the L2 permitted torque through multiplication factor InjCtl_facL2MonTrqIntLim_mp | OFF | 0
755 | P0611 1 | DFC_InjCtlstL2LimDrv | P0611 | 1 | Fuel Injector Control Module Performance | General Electrical Failure | 516138 | 31 |  |  | xSet1 | E |  | 2 | Safety reaction No 2, If the integral difference between the actual torque and permitted torque is greater than 200, then Factor to calculate the qsetunbal will be made 0. Only low idle quantity is allowed | 1. Key on and off (with complete afterrun) and restart the vehicle. 2. Check for L1 torque realted errors and clear. 3. Investigate ECU | EAI | CTM | Level 2 monitoring | Diagnostic fault check for status of drive limitation | C | Y | 0ms | B1_ON | 2 | 3 | N | 10 | 3584 | 0 | Even after Safety reaction 1, if the integral difference between the actual torque and permitted torque increases then multiplication factor will be equated to 0 | OFF | OFF
758 | P062B 1 | DFC_InjVlv_DI_DcDc | P062B | 1 | Internal Control Module Fuel Injector Control Performance | General Electrical Failure | 1436 | 2 |  |  | xSet1 | E |  | 2 | 1. Injector booster error | Replace ECU | RBEI/EME | Fuel system | Injectors | Booster voltage too low | E | Y | 10 | B2_ON | 1 | 3 | N | 2 | 3584 | 0 | Regeneration Interrupted and 50% torque limitation,EGTM off | OFF | OFF
759 | P0201 13 | DFC_InjVlv_DI_NoLd_0 | P0201 | 13 | Cylinder 1 Injector "A" Circuit | Circuit Open | 1413 | 5 |  |  | xSet1 | E |  | 2 | 1. Injector 1 connector not connected 2. Wiring harness connector fault 3. Faulty injector | Replace ECU | RBEI/EME | Fuel system | Injectors | Open load on the power stage | E | Y | 3 | B1_ON | 1 | 3 | N | 3 | 3584 | 0 | EGTM off | OFF | OFF
760 | P0203 13 | DFC_InjVlv_DI_NoLd_1 | P0203 | 13 | Cylinder 3 Injector "A" Circuit | Circuit Open | 1417 | 5 |  |  | xSet1 | E |  | 2 | 1. Injector 3 connector not connected 2. Wiring harness connector fault 3. Faulty injector | Replace ECU | RBEI/EME | Fuel system | Injectors | Open load on the power stage | E | Y | 3 | B1_ON | 1 | 3 | N | 3 | 3584 | 0 | EGTM off | OFF | OFF
761 | P0204 13 | DFC_InjVlv_DI_NoLd_2 | P0204 | 13 | Cylinder 4 Injector "A" Circuit | Circuit Open | 1415 | 5 |  |  | xSet1 | E |  | 2 | 1. Injector 4 connector not connected 2. Wiring harness connector fault 3. Faulty injector | Replace ECU | RBEI/EME | Fuel system | Injectors | Open load on the power stage | E | Y | 3 | B1_ON | 1 | 3 | N | 3 | 3584 | 0 | EGTM off | OFF | OFF
762 | P0202 13 | DFC_InjVlv_DI_NoLd_3 | P0202 | 13 | Cylinder 2 Injector "A" Circuit | Circuit Open | 1418 | 5 |  |  | xSet1 | E |  | 2 | 1. Injector 2 connector not connected 2. Wiring harness connector fault 3. Faulty injector | Replace ECU | RBEI/EME | Fuel system | Injectors | Open load on the power stage | E | Y | 3 | B1_ON | 1 | 3 | N | 3 | 3584 | 0 | EGTM off | OFF | OFF
765 | P062D 0 | DFC_InjVlv_DI_ScBnk_0 | P062D | 0 | Fuel Injector Driver Circuit Performance Bank 1 | No Sub Type Information | 516139 | 31 |  |  | xSet1 | E |  | 2 | 1. Injector bank 0 -short circuit to battery or ground | Replace Rail. Replace ECU | RBEI/EME | Fuel system | Injectors | Short circuit of the HDEV power stage high-side (bank error) | E | Y | 6 | B1_ON | 1 | 3 | N | 3 | 3584 | 0 | EGTM off | OFF | OFF
766 | P062E 0 | DFC_InjVlv_DI_ScBnk_1 | P062E | 0 | Fuel Injector Driver Circuit Performance Bank 2 | No Sub Type Information | 516140 | 31 |  |  | xSet1 | E |  | 2 | 1. Injector bank 1 -short circuit to battery or ground | Replace ECU | RBEI/EME | Fuel system | Injectors | Short circuit of the HDEV power stage high-side (bank error) | E | Y | 6 | B1_ON | 1 | 3 | N | 3 | 3584 | 0 | EGTM off | OFF | OFF
767 | P0262 12 | DFC_InjVlv_DI_ScCyl_0 | P0262 | 12 | Cylinder 1 Injector "A" Circuit High | Circuit Short To Battery | 1413 | 3 |  |  | xSet1 | E |  | 2 | 1. Injector 1 short circuit to ground | Check for L1 Starter errors. Replace Starter. Replace ECU | RBEI/EME | Fuel system | Injectors | Short circuit of the power stage low-side (cylinder error) | E | Y | 3 | B1_ON | 1 | 3 | N | 3 | 3584 | 0 | No limitation | OFF | OFF
768 | P0268 12 | DFC_InjVlv_DI_ScCyl_1 | P0268 | 12 | Cylinder 3 Injector "A" Circuit High | Circuit Short To Battery | 1417 | 3 |  |  | xSet1 | E |  | 2 | 1. Injector 3 short circuit to ground | Replace ECU | RBEI/EME | Fuel system | Injectors | Short circuit of the power stage low-side (cylinder error) | E | Y | 3 | B1_ON | 1 | 3 | N | 3 | 3584 | 0 | No limitation | OFF | OFF
769 | P0271 12 | DFC_InjVlv_DI_ScCyl_2 | P0271 | 12 | Cylinder 4 Injector "A" Circuit High | Circuit Short To Battery | 1415 | 3 |  |  | xSet1 | E |  | 2 | 1. Injector 4 short circuit to ground | Replace ECU | RBEI/EME | Fuel system | Injectors | Short circuit of the power stage low-side (cylinder error) | E | Y | 3 | B1_ON | 1 | 3 | N | 3 | 3584 | 0 | No limitation | OFF | OFF
770 | P0265 12 | DFC_InjVlv_DI_ScCyl_3 | P0265 | 12 | Cylinder 2 Injector "A" Circuit High | Circuit Short To Battery | 1418 | 3 |  |  | xSet1 | E |  | 2 | 1. Injector 2 short circuit to ground | Replace ECU | RBEI/EME | Fuel system | Injectors | Short circuit of the power stage low-side (cylinder error) | E | Y | 3 | B1_ON | 1 | 3 | N | 3 | 3584 | 0 | No limitation | OFF | OFF
773 | P0261 11 | DFC_InjVlv_DI_ScHsLs_0 | P0261 | 11 | Cylinder 1 Injector "A" Circuit Low | Circuit Short To Ground | 1413 | 4 |  |  | xSet1 | E |  | 2 | 1. Short circuit between +ve and -ve for injector 1 | 1) Switch Off the Ignition Switch. 2) Check for damage of pins at both injector connector and ECU connector. 3) Disconnect the injector connector & ECU connector. Check for the continuity between 1st injector connector pins 1,2 and ECU connector pins A16,A47 respectively. Ensure better connections. 4) Ensure that there should not be short circuit between Injector connector Pins 1&2. 5) If still the problem persists, replace the ECU with known good one & recheck again. 6) Upon completion of inspection & repair work, clear the DTC using diagnostic tool. Perform "DTC Confirmation Procedure" & confirm that the trouble has been corrected. | RBEI/EME | Fuel system | Injectors | Short circuit between high-side and low-side of the power stage (high-side non plausible error) | E | Y | 3 | B1_ON | 1 | 3 | N | 3 | 3584 | 0 | EGTM off | OFF | OFF
774 | P0267 11 | DFC_InjVlv_DI_ScHsLs_1 | P0267 | 11 | Cylinder 3 Injector "A" Circuit Low | Circuit Short To Ground | 1417 | 4 |  |  | xSet1 | E |  | 2 | 1. Short circuit between +ve and -ve for injector 3 | 1) Switch Off the Ignition Switch. 2) Check for damage of pins at both injector connector and ECU connector. 3) Disconnect the injector connector & ECU connector. Check for the continuity between 3rd injector connector pins 1,2 and ECU connector pins A01,A46 respectively. Ensure better connections. 4) Ensure that there should not be short circuit between Injector connector Pins 1&2. 5) If still the problem persists, replace the ECU with known good one & recheck again. 6) Upon completion of inspection & repair work, clear the DTC using diagnostic tool. Perform "DTC Confirmation Procedure" & confirm that the trouble has been corrected. | RBEI/EME | Fuel system | Injectors | Short circuit between high-side and low-side of the power stage (high-side non plausible error) | E | Y | 3 | B1_ON | 1 | 3 | N | 3 | 3584 | 0 | EGTM off | OFF | OFF
775 | P0270 11 | DFC_InjVlv_DI_ScHsLs_2 | P0270 | 11 | Cylinder 4 Injector "A" Circuit Low | Circuit Short To Ground | 1415 | 4 |  |  | xSet1 | E |  | 2 | 1. Short circuit between +ve and -ve for injector 4 | 1) Switch Off the Ignition Switch. 2) Check for damage of pins at both injector connector and ECU connector. 3) Disconnect the injector connector & ECU connector. Check for the continuity between 4th injector connector pins 1,2 and ECU connector pins A17,A33 respectively. Ensure better connections. 4) Ensure that there should not be short circuit between Injector connector Pins 1&2. 5) If still the problem persists, replace the ECU with known good one & recheck again. 6) Upon completion of inspection & repair work, clear the DTC using diagnostic tool. Perform "DTC Confirmation Procedure" & confirm that the trouble has been corrected. | RBEI/EME | Fuel system | Injectors | Short circuit between high-side and low-side of the power stage (high-side non plausible error) | E | Y | 3 | B1_ON | 1 | 3 | N | 3 | 3584 | 0 | EGTM off | OFF | OFF
776 | P0264 11 | DFC_InjVlv_DI_ScHsLs_3 | P0264 | 11 | Cylinder 2 Injector "A" Circuit Low | Circuit Short To Ground | 1418 | 4 |  |  | xSet1 | E |  | 2 | 1. Short circuit between +ve and -ve for injector 2 | 1) Switch Off the Ignition Switch. 2) Check for damage of pins at both injector connector and ECU connector. 3) Disconnect the injector connector & ECU connector. Check for the continuity between 2nd injector connector pins 1,2 and ECU connector pins A02,A31 respectively. Ensure better connections. 4) Ensure that there should not be short circuit between Injector connector Pins 1&2. 5) If still the problem persists, replace the ECU with known good one & recheck again. 6) Upon completion of inspection & repair work, clear the DTC using diagnostic tool. Perform "DTC Confirmation Procedure" & confirm that the trouble has been corrected. | RBEI/EME | Fuel system | Injectors | Short circuit between high-side and low-side of the power stage (high-side non plausible error) | E | Y | 3 | B1_ON | 1 | 3 | N | 3 | 3584 | 0 | EGTM off | OFF | OFF
779 | P0110 15 | DFC_IntkAirTVUsSRCMax | P0110 | 15 | Intake Air Temperature Sensor 1 Circuit Bank 1 | Circuit Short To Battery or Open | 1131 | 3 |  |  | xSet1 | E |  | 2 | 1. Alternator regulator failure 2. Wiring harness of Intake manifold pressure sensor open load/short to battery | 1. Check battery 2. Check wiring harness 3. Check alternator 4. Check for blown fuses 5. Check for loose connections at Battey & Alternator +Ve terminal. 6. Replace the sensor | RBEI/EME | Boost system | Intake manifold pressure sensor | Signal Range Check high for intake valve upstream temperature | E | Y | 50ms | B2_ON | 1 | 3 | N | 2 | 3584 | 0 | No Limitation | OFF | OFF
780 | P0110 14 | DFC_IntkAirTVUsSRCMin | P0110 | 14 | Intake Air Temperature Sensor 1 Circuit Bank 1 | Circuit Short To Ground or Open | 1131 | 4 |  |  | xSet1 | E |  | 2 | 1. Wiring harness of Intake manifold pressure sensor short to ground | 1. Check wiring harness 2. Replace the sensor | RBEI/EME | Boost system | Intake manifold pressure sensor | Signal Range Check Low for intake valve upstream temperature | E | Y | 50ms | B2_ON | 1 | 3 | N | 2 | 3584 | 0 | No Limitation | OFF | OFF
798 | P0251 13 | DFC_MeUnOlHsLs | P0251 | 13 | Injection Pump Fuel Metering Control "A" (Cam/Rotor/Injector) | Circuit Open | 1442 | 11 |  |  | xSet3 | E |  | 2 | Connector not connected Wiring harness problem metering unit failure | Check whether the connector is connected Check continuity between metering unit connector and ECU connector Change the wiring harness Get metering unit/Fuel control unit checked from the authorised dealer | RBEI/EME / EAC | Fuel system | Metering unit | Metering unit open load error | E | Y | 3 | B1_ON | 1 | 3 | N | 3 | 3584 | 0 | Torque limitation 30% | OFF | OFF
799 | P0251 12 | DFC_MeUnScbHs | P0251 | 12 | Injection Pump Fuel Metering Control "A" (Cam/Rotor/Injector) | Circuit Short To Battery | 1442 | 15 |  |  | xSet3 | E |  | 2 | metering unit/Fuel control unit short circuit to battery Wiring harness loose connection | Check wiring harness for short to battery Check continuity between metering unit connector and ECU connector If problem persists replace with another ECU | RBEI/EME / EAC | Fuel system | Metering unit | Metering unit high side shorted to battery | E | Y | 3 | B1_ON | 1 | 3 | N | 3 | 3584 | 0 | Torque limitation 30% | OFF | OFF
800 | P0256 12 | DFC_MeUnScbLs | P0256 | 12 | Injection Pump Fuel Metering Control "B" (Cam/Rotor/Injector) | Circuit Short To Battery | 1442 | 16 |  |  | xSet3 | E |  | 2 | metering unit/Fuel control unit short circuit to battery Wiring harness loose connection | Check wiring harness for short to battery Check continuity between metering unit connector and ECU connector If problem persists replace with another ECU | RBEI/EME / EAC | Fuel system | Metering unit | Metering unit high low side shorted to battery | E | Y | 3 | B1_ON | 1 | 3 | N | 3 | 3584 | 0 | Torque limitation 30% | OFF | OFF
801 | P0251 11 | DFC_MeUnScgHs | P0251 | 11 | Injection Pump Fuel Metering Control "A" (Cam/Rotor/Injector) | Circuit Short To Ground | 1442 | 17 |  |  | xSet3 | E |  | 2 | metering unit/Fuel control unit short circuit to ground Wiring harness loose connection | Check wiring harness for short to ground Check continuity between metering unit connector and ECU connector If problem persists replace with another ECU | RBEI/EME / EAC | Fuel system | Metering unit | Metering unit high side is shorted to ground | E | Y | 3 | B1_ON | 1 | 3 | N | 3 | 3584 | 0 | Torque limitation 30% | OFF | OFF
802 | P0256 11 | DFC_MeUnScgLs | P0256 | 11 | Injection Pump Fuel Metering Control "B" (Cam/Rotor/Injector) | Circuit Short To Ground | 1442 | 18 |  |  | xSet3 | E |  | 2 | metering unit/Fuel control unit short circuit to ground Wiring harness loose connection | Check wiring harness for short to ground Check continuity between metering unit connector and ECU connector If problem persists replace with another ECU | RBEI/EME / EAC | Fuel system | Metering unit | Metering unit low side is shorted to ground | E | Y | 3 | B1_ON | 1 | 3 | N | 3 | 3584 | 0 | Torque limitation 30% | OFF | OFF
803 | P0251 1 | DFC_MeUnScHsLs | P0251 | 1 | Injection Pump Fuel Metering Control "A" (Cam/Rotor/Injector) | General Electrical Failure | 1442 | 12 |  |  | xSet3 | E |  | 2 | metering unit/Fuel control unit short circuit to High side to low side Wiring harness loose connection | Check wiring harness pin A06 and A05 Check continuity between metering unit connector and ECU connector If problem persists replace with another ECU | RBEI/EME / EAC | Fuel system | Metering unit | Metering unit high side and low side is shorted | E | Y | 3 | B1_ON | 1 | 3 | N | 3 | 3584 | 0 | Torque limitation 30% | OFF | OFF
816 | P1200 0 | DFC_MoCADCNTP | P1200 | 0 | Manufacturer defined | No Sub Type Information | 516341 | 11 |  |  | xSet8 | F |  |  | If the value, converted by the ADC channel, is greater than the applicable threshold MoCA− DC_uNTPMax_C , after the debounce counter MoCADC_ctDebNTP has reached the final value MoCADC_ctDebNTP_C | 1. Check for APP2 sensor and wiring related problems. 2. Replace APP2 sensor. 3. Investigate ECU | RBEI/EAI3 | ECU internal | Level 3 | function monitoring: fault of ECU ADC - Null Load Test Pulse | C | Y | N/A | OFF | 1 | 1 | N | 6 | 3584 | 0 | No response form AccPed. Even though Accped is pressed there will not be any torque increase | ON | OFF
817 | P1201 0 | DFC_MoCADCTst | P1201 | 0 | Manufacturer defined |  | 516342 | 11 |  |  | xSet8 | F |  |  |  | Replace ECU | RBEI/EAI3 | ECU internal | Level 3 | function monitoring: fault of ECU ADC - test voltage | C | N |  | OFF | 1 | 1 | NO | 0 | 512 | 32768 | No limitation | ON | OFF
818 | P1202 0 | DFC_MoCSOPICO | P1202 | 0 | Manufacturer defined | No Sub Type Information | 516343 | 11 |  |  | xSet8 | F |  |  | Once in a driving cycle the effectiveness of the shutoff−path for safety−critical communication channels (e.g. CAN/FlexRay) are tested. If the communication pins do not return expected state according to state machine a fault is detected. | 1. Check for Injectors and related wiring harness. 2. Replace injectors one by one. 3. Investigate ECU | RBEI/EAI3 | ECU internal | Level 3 | Diagnostic fault check to report ICO request from MoCSOP | C | Y | N/A | OFF | 1 | 3 | N | 6 | 512 | 0 | Injection cut off beyond threshold calibrated in EngICO_n*_T | ON | OFF
819 | P060D 0 | DFC_MoFAPP | P060D | 0 | Internal Control Module Accelerator Pedal Position Performance | No Sub Type Information | 516322 | 12 |  |  | xSet8 | E |  | 2 | If there is any plausibility error between App1 and App2 signal in safety SW then this DFC will be detected | 1. Check for L1 APP errors and rectify if any 2. Check for Wiring harness issues with respect to APP 3. Replace the APP module 4. Investigate ECU | RBEI/EME | CTM | Level 2 monitoring | function monitoring: Monitoring of accelerator pedal position | C | Y | N/A | OFF | 1 | 1 | N | 6 | 3584 | 0 | Limp home mode. Injection cut off beyond threshold calibrated in EngICO_n*_T | ON | OFF
820 | P1203 0 | DFC_MoFEngBrkECR1 | P1203 | 0 | Manufacturer defined |  | 516344 | 11 |  |  | xSet8 | F |  |  | If the difference between the calculated engine speed from level 1 and engine speed from level 2 is greater than the threshold MoFESpd_nDiffMaxHiResl_C | Replace ECU | EAI | CTM | Level 2 monitoring | function monitoring fault - Engine Brake | C | N |  | OFF | 1 | 1 | NO | 0 | 512 | 32768 | No limitation | ON | OFF
821 | P1204 0 | DFC_MoFEngBrkECR2 | P1204 | 0 | Manufacturer defined |  | 516345 | 11 |  |  | xSet8 | F |  |  | Diagnostic fault check to report the plausibility error between level 1 energizing time and level 2 information | Replace ECU | EAI | CTM | Level 2 monitoring | function monitoring fault - Engine Brake | C | N |  | OFF | 1 | 1 | NO | 0 | 512 | 32768 | No limitation | ON | OFF
822 | P1205 0 | DFC_MoFEngBrkEXhFlp | P1205 | 0 | Manufacturer defined |  | 516346 | 11 |  |  | xSet8 | F |  |  | If there is any plausibility error between App1 and App2 signal in safety SW then this DFC will be detected | Replace ECU | EAI | CTM | Level 2 monitoring | function monitoring fault - Exhaust Flap | C | N |  | OFF | 1 | 1 | NO | 0 | 3584 | 32768 | No limitation | ON | OFF
823 | P1206 0 | DFC_MoFESpd | P1206 | 0 | Manufacturer defined | No Sub Type Information | 516347 | 11 |  |  | xSet8 | F |  |  | If the difference between the calculated engine speed from level 1 and engine speed from level 2 is greater than the threshold MoFESpd_nDiffMaxHiResl_C | 1. Check whether any DFC set in L1 w..r.t. Engine speed sensor 2. Check wiring Harness w.r.t. Engine speed sensor 3. Replace Engine speed sensor 4. Investigate ECU | RBEI/EME | CTM | Level 2 monitoring | function monitoring: fault of engine speed check | C | Y | N/A | OFF | 1 | 1 | N | 6 | 3584 | 0 | Limp home mode. Injection cut off beyond threshold calibrated in EngICO_n*_T | ON | OFF
824 | P1207 0 | DFC_MoFInjDatET | P1207 | 0 | Manufacturer defined | No Sub Type Information | 516348 | 11 |  |  | xSet8 | F |  |  | Diagnostic fault check to report the plausibility error between level 1 energizing time and level 2 information | 1. Check for any L1 error set w.r.t. Energising time of all the Injections types - fix those errors. 2. Check Injector connection 3. Investigate ECU | RBEI/EME | CTM | Level 2 monitoring | Diagnostic fault check to report the plausibility error between level 1 energizing time and level 2 information | C | Y | N/A | OFF | 1 | 1 | N | 6 | 3584 | 0 | Limp home mode. Injection cut off beyond threshold calibrated in EngICO_n*_T | ON | OFF
825 | P1208 0 | DFC_MoFInjDatPhi | P1208 | 0 | Manufacturer defined | No Sub Type Information | 516349 | 11 |  |  | xSet8 | F |  |  | Diagnostic fault check to report the error due to plausibility between the injection begin v/s injection type | 1. Check for any L1 error set w.r.t. Angle of all the Injections types 2. Check Injector connection 3. Investigate ECU | RBEI/EME | CTM | Level 2 monitoring | Diagnostic fault check to report the error due to plausibility between the injection begin v/s injection type | C | Y | N/A | OFF | 1 | 1 | N | 6 | 3584 | 0 | Limp home mode. Injection cut off beyond threshold calibrated in EngICO_n*_T | ON | OFF
826 | P1209 0 | DFC_MoFInjQntZFC | P1209 | 0 | Manufacturer defined | No Sub Type Information | 516350 | 11 |  |  | xSet8 | F |  |  | Error in the plausibilisation of ZFC−energizing−times | 1. Check for any L1 error set w.r.t. ZFC 2. Check Injector connection 3. Investigate ECU | RBEI/EME | CTM | Level 2 monitoring | Diagnostic fault check to report the error due to non plausibility in ZFC | C | Y | N/A | OFF | 1 | 1 | N | 6 | 3584 | 0 | Limp home mode. Injection cut off beyond threshold calibrated in EngICO_n*_T | ON | OFF
827 | P1210 0 | DFC_MoFMode2 | P1210 | 0 | Manufacturer defined | No Sub Type Information | 516351 | 11 |  |  | xSet8 | F |  |  | Error in the PoI2 efficiency received from level 1, the PoI2 injection start angle or the PoI2 injection quantity. | 1. Check for any L1 error set w.r.t. Poi2 Angle, Quantity. 2. Check Injector connection 3. Investigate ECU | RBEI/EME | CTM | Level 2 monitoring | Diagnosis fault check to report the error to demand for an ICO due to an error in the PoI2 shut-off | C | Y | N/A | OFF | 1 | 1 | N | 6 | 3584 | 0 | Limp home mode. Injection cut off beyond threshold calibrated in EngICO_n*_T | ON | OFF
828 | P1211 0 | DFC_MoFMode3 | P1211 | 0 | Manufacturer defined | No Sub Type Information | 516352 | 11 |  |  | xSet8 | F |  |  | Error in the PoI3 efficiency received from level 1, the PoI3 injection start angle or the PoI3 injection quantity. | 1. Check for any L1 error set w.r.t. Poi3 Angle, Quantity. 2. Check Injector connection 3. Investigate ECU | RBEI/EME | CTM | Level 2 monitoring | Diagnosis fault check to report the error to demand for an ICO due to an error in the PoI3 efficiency factor | C | Y | N/A | OFF | 1 | 1 | N | 6 | 3584 | 0 | Limp home mode. Injection cut off beyond threshold calibrated in EngICO_n*_T | ON | OFF
829 | P1212 0 | DFC_MoFModeEom | P1212 | 0 | Manufacturer defined |  | 516353 | 11 |  |  | xSet8 | F |  |  | Error in the plausibility check of the quantity correction in level 1 | #N/A | RBEI/EME | CTM | Level 2 monitoring | Diagnosis fault check to report the error to demand for an ICO due to an error in change of EOM | C | N |  | OFF | 1 | 1 | NO | 0 | 3584 | 32768 | No limitation | ON | OFF
830 | P1213 0 | DFC_MoFModeTotQntBnd | P1213 | 0 | Manufacturer defined | No Sub Type Information | 516354 | 11 |  |  | xSet8 | F |  |  | Error in the plausibility check of the quantity correction in level 1 | 1. Check for any L1 error set w.r.t. Poi2 Efficiency factor. 2. Check Injector connection 3. Investigate ECU | RBEI/EME | CTM | Level 2 monitoring | Diagnosis fault check to report the error to demand for an ICO due to an error in total toruque relevant quantity | C | Y | N/A | OFF | 1 | 1 | N | 6 | 3584 | 0 | Limp home mode. Injection cut off beyond threshold calibrated in EngICO_n*_T | ON | OFF
831 | P1214 0 | DFC_MoFQntCor | P1214 | 0 | Manufacturer defined | No Sub Type Information | 516355 | 11 |  |  | xSet8 | F |  |  | DFC is set if the following conditions are met: - QWC quantity caluclated in level 1 is not plausible for a calibratable time (MoFQntCor_ctDebErr_C * 40 ms) - Engine speed (MoFEspd_nEng) is greater than a calibratable threshold (MoFQntCor_nMinErrReac_C) - No engine test is active (MoFETC_stTst == 0) - Wave corrections have taken place (MoFQntCor_stInj != 0) | 1. Check for any L1 error set w.r.t injection quantity, injection angle. 2. Check injector connection 3. Investigate ECU | RBEI/EME | CTM | Level 2 monitoring | Diagnostic fault check to report the error due to injection quantity correction | C | Y | N/A | OFF | 1 | 1 | N | 6 | 3584 | 0 | Limp home mode. Injection cut off beyond threshold calibrated in EngICO_n*_T | ON | OFF
832 | P1215 0 | DFC_MoFRailP | P1215 | 0 | Manufacturer defined | No Sub Type Information | 516356 | 11 |  |  | xSet8 | F |  |  | Diagnostic fault check to report the plausibility error in rail pressure monitoring | 1. Check for L1 RailP errors and rectify if any 2. Check for Wiring harness issues with respect to Rail pressure sensor 3. Replace the RailPressure sensor module 4. Investigate ECU | RBEI/EME | CTM | Level 2 monitoring | Diagnostic fault check to report the plausibility error in rail pressure monitoring | C | Y | N/A | OFF | 1 | 1 | N | 6 | 3584 | 0 | Limp home mode. Injection cut off beyond threshold calibrated in EngICO_n*_T | ON | OFF
833 | P1216 0 | DFC_MoFRmtAPP | P1216 | 0 | Manufacturer defined | No Sub Type Information | 516357 | 11 |  |  | xSet8 | F |  |  | DFC to report the fault in Remote APP plausibility check | 1. Check for L1 RmtAPP errors and rectify if any (Check for Healing counters with DSM team) 2. Check for Wiring harness issues with respect to RmtAPP 3. Replace the RmtAPP module 4. Investigate ECU | RBEI/EME | CTM | Level 2 monitoring | function monitoring: Monitoring of Remote accelerator pedal position | C | Y | N/A | OFF | 1 | 1 | N | 6 | 3584 | 0 | Limp home mode. Injection cut off beyond threshold calibrated in EngICO_n*_T | ON | OFF
834 | P1217 0 | DFC_MoFTrqCmpET | P1217 | 0 | Manufacturer defined | No Sub Type Information | 516358 | 11 |  |  | xSet8 | F |  |  | Fault from monitoring of energizing time comparison during overrun is stored, if the averaged actual energizing time MoFInjDat_tiTDCAvrg has been exceeding the permitted threshold MoFTrqCmp_tiLimET_CUR for a longer period than the threshold MoFTrqCmp_ctDebOvrETDef_C. | 1. Key on and off (with complete afterrun) and restart the vehicle. 2. Check for L1 torque realted errors and clear. 3. Investigate ECU | RBEI/EME | CTM | Level 2 monitoring | Fault from monitoring of energizing time comparison during overrun | C | Y | N/A | OFF | 1 | 1 | N | 6 | 3584 | 0 | Limp home mode. Injection cut off beyond threshold calibrated in EngICO_n*_T | ON | OFF
835 | P1218 0 | DFC_MoFTrqCmpETOvrHtPrt | P1218 | 0 | Manufacturer defined | No Sub Type Information | 516359 | 11 |  |  | xSet2 | F |  |  | DFC to report the fault in energizing time comparison during overheat protection injections are active. | 1. Key on and off (with complete afterrun) and restart the vehicle. 2. Check for L1 torque realted errors and clear. 3. Investigate ECU | RBEI/EME | CTM | Level 2 monitoring | Fault from monitoring of energizing time comparison during overrun, during cooling injections are active | C | Y | N/A | OFF | 1 | 1 | N | 6 | 3584 | 0 | Limp home mode. Injection cut off beyond threshold calibrated in EngICO_n*_T | ON | OFF
836 | P1219 0 | DFC_MoFTrqCmpTrq | P1219 | 0 | Manufacturer defined | No Sub Type Information | 516360 | 11 |  |  | xSet8 | F |  |  | Fault from monitoring of torque comparison is stored, if the actual torque has been higher than the permitted torque such that the accumulated torque integral value MoFTrqCmp_wTrqInt exceeds the maximum threshold MoFTrqCmp_wTrqIntThres_C | 1. Key on and off (with complete afterrun) and restart the vehicle. 2. Check for L1 torque realted errors and clear. 3. Investigate ECU | RBEI/EME | CTM | Level 2 monitoring | Fault from monitoring of torque comparison | C | Y | N/A | OFF | 1 | 1 | N | 6 | 3584 | 0 | Limp home mode. Injection cut off beyond threshold calibrated in EngICO_n*_T | ON | OFF
837 | P1220 0 | DFC_MoFVarPostBldSel | P1220 | 0 | Manufacturer defined | No Sub Type Information | 516361 | 11 |  |  | xSet8 | F |  |  | error in the post−build selectable monitoring | ECU internal error. Investigate ECU | RBEI/EME | CTM | Level 2 monitoring | Function monitoring: error in the post-build selectable monitoring | C | Y | N/A | OFF | 1 | 1 | N | 6 | 3584 | 0 | Limp home mode. Injection cut off beyond threshold calibrated in EngICO_n*_T | ON | OFF
838 | P1644 0 | DFC_MOXEMM_FCCU0 | P1644 | 0 | Manufacturer defined | No Sub Type Information | 516200 | 14 |  |  | xSet8 | E |  | 2 | ECU failure | ECU internal error. Investigate ECU | RBEI/EAI3 | CTM | Level3 | DFC for EMM alarm FCCU0 | C | Y | N/A | OFF | 1 | 1 | N | 6 | 3584 | 0 | No limitation | ON | OFF
839 | P1640 0 | DFC_MOXEMM_FCCU1 | P1640 | 0 | Manufacturer defined | No Sub Type Information | 516201 | 14 |  |  | xSet8 | E |  | 2 | ECU failure | ECU internal error. Investigate ECU | RBEI/EAI3 | CTM | Level3 | DFC for EMM alarm FCCU1 | C | Y | N/A | OFF | 1 | 1 | N | 6 | 3584 | 0 | No limitation | ON | OFF
840 | P1641 0 | DFC_MOXEMM_FCCU10 | P1641 | 0 | Manufacturer defined | No Sub Type Information | 516202 | 14 |  |  | xSet8 | E |  | 2 | ECU failure | ECU internal error. Investigate ECU | RBEI/EAI3 | CTM | Level3 | DFC for EMM alarm FCCU10 | C | Y | N/A | OFF | 1 | 1 | N | 6 | 3584 | 0 | No limitation | ON | OFF
841 | P1642 0 | DFC_MOXEMM_FCCU103 | P1642 | 0 | Manufacturer defined | No Sub Type Information | 516203 | 14 |  |  | xSet8 | E |  | 2 | ECU failure | ECU internal error. Investigate ECU | RBEI/EAI3 | CTM | Level3 | DFC for EMM alarm FCCU103 | C | Y | N/A | OFF | 1 | 1 | N | 6 | 3584 | 0 | No limitation | ON | OFF
842 | P1643 0 | DFC_MOXEMM_FCCU111 | P1643 | 0 | Manufacturer defined | No Sub Type Information | 516204 | 14 |  |  | xSet8 | E |  | 2 | ECU failure | ECU internal error. Investigate ECU | RBEI/EAI3 | CTM | Level3 | DFC for EMM alarm FCCU85 | C | Y | N/A | OFF | 1 | 1 | N | 6 | 3584 | 0 | No limitation | ON | OFF
843 | P1645 0 | DFC_MOXEMM_FCCU115 | P1645 | 0 | Manufacturer defined | No Sub Type Information | 516205 | 14 |  |  | xSet8 | E |  | 2 | ECU failure | ECU internal error. Investigate ECU | RBEI/EAI3 | CTM | Level3 | DFC for EMM alarm FCCU115 | C | Y | N/A | OFF | 1 | 1 | N | 6 | 3584 | 0 | No limitation | ON | OFF
844 | P1646 0 | DFC_MOXEMM_FCCU12 | P1646 | 0 | Manufacturer defined | No Sub Type Information | 516206 | 14 |  |  | xSet8 | E |  | 2 | ECU failure | ECU internal error. Investigate ECU | RBEI/EAI3 | CTM | Level3 | DFC for EMM alarm FCCU12 | C | Y | N/A | OFF | 1 | 1 | N | 6 | 3584 | 0 | No limitation | ON | OFF
845 | P1647 0 | DFC_MOXEMM_FCCU18 | P1647 | 0 | Manufacturer defined | No Sub Type Information | 516207 | 14 |  |  | xSet8 | E |  | 2 | ECU failure | ECU internal error. Investigate ECU | RBEI/EAI3 | CTM | Level3 | DFC for EMM alarm FCCU18 | C | Y | N/A | OFF | 1 | 1 | N | 6 | 3584 | 0 | No limitation | ON | OFF
846 | P1648 0 | DFC_MOXEMM_FCCU19 | P1648 | 0 | Manufacturer defined | No Sub Type Information | 516208 | 14 |  |  | xSet8 | E |  | 2 | ECU failure | ECU internal error. Investigate ECU | RBEI/EAI3 | CTM | Level3 | DFC for EMM alarm FCCU19 | C | Y | N/A | OFF | 1 | 1 | N | 6 | 3584 | 0 | No limitation | ON | OFF
847 | P1649 0 | DFC_MOXEMM_FCCU2 | P1649 | 0 | Manufacturer defined | No Sub Type Information | 516209 | 14 |  |  | xSet8 | E |  | 2 | ECU failure | ECU internal error. Investigate ECU | RBEI/EAI3 | CTM | Level3 | DFC for EMM alarm FCCU2 | C | Y | N/A | OFF | 1 | 1 | N | 6 | 3584 | 0 | No limitation | ON | OFF
848 | P1654 0 | DFC_MOXEMM_FCCU20 | P1654 | 0 | Manufacturer defined | No Sub Type Information | 516210 | 14 |  |  | xSet8 | E |  | 2 | ECU failure | ECU internal error. Investigate ECU | RBEI/EAI3 | CTM | Level3 | DFC for EMM alarm FCCU20 | C | Y | N/A | OFF | 1 | 1 | N | 6 | 3584 | 0 | No limitation | ON | OFF
849 | P1650 0 | DFC_MOXEMM_FCCU22 | P1650 | 0 | Manufacturer defined | No Sub Type Information | 516211 | 14 |  |  | xSet8 | E |  | 2 | ECU failure | ECU internal error. Investigate ECU | RBEI/EAI3 | CTM | Level3 | DFC for EMM alarm FCCU22 | C | Y | N/A | OFF | 1 | 1 | N | 6 | 3584 | 0 | No limitation | ON | OFF
850 | P1651 0 | DFC_MOXEMM_FCCU25 | P1651 | 0 | Manufacturer defined | No Sub Type Information | 516212 | 14 |  |  | xSet8 | E |  | 2 | ECU failure | ECU internal error. Investigate ECU | RBEI/EAI3 | CTM | Level3 | DFC for EMM alarm FCCU25 | C | Y | N/A | OFF | 1 | 1 | N | 6 | 3584 | 0 | No limitation | ON | OFF
851 | P1652 0 | DFC_MOXEMM_FCCU28 | P1652 | 0 | Manufacturer defined | No Sub Type Information | 516213 | 14 |  |  | xSet8 | E |  | 2 | ECU failure | ECU internal error. Investigate ECU | RBEI/EAI3 | CTM | Level3 | DFC for EMM alarm FCCU28 | C | Y | N/A | OFF | 1 | 1 | N | 6 | 3584 | 0 | No limitation | ON | OFF
852 | P1653 0 | DFC_MOXEMM_FCCU3 | P1653 | 0 | Manufacturer defined | No Sub Type Information | 516214 | 14 |  |  | xSet8 | E |  | 2 | ECU failure | ECU internal error. Investigate ECU | RBEI/EAI3 | CTM | Level3 | DFC for EMM alarm FCCU3 | C | Y | N/A | OFF | 1 | 1 | N | 6 | 3584 | 0 | No limitation | ON | OFF
853 | P1655 0 | DFC_MOXEMM_FCCU31 | P1655 | 0 | Manufacturer defined | No Sub Type Information | 516215 | 14 |  |  | xSet8 | E |  | 2 | ECU failure | ECU internal error. Investigate ECU | RBEI/EAI3 | CTM | Level3 | DFC for EMM alarm FCCU31 | C | Y | N/A | OFF | 1 | 1 | N | 6 | 3584 | 0 | No limitation | ON | OFF
854 | P1656 0 | DFC_MOXEMM_FCCU32 | P1656 | 0 | Manufacturer defined | No Sub Type Information | 516216 | 14 |  |  | xSet8 | E |  | 2 | ECU failure | ECU internal error. Investigate ECU | RBEI/EAI3 | CTM | Level3 | DFC for EMM alarm FCCU32 | C | Y | N/A | OFF | 1 | 1 | N | 6 | 3584 | 0 | No limitation | ON | OFF
855 | P1657 0 | DFC_MOXEMM_FCCU33 | P1657 | 0 | Manufacturer defined | No Sub Type Information | 516217 | 14 |  |  | xSet8 | E |  | 2 | ECU failure | ECU internal error. Investigate ECU | RBEI/EAI3 | CTM | Level3 | DFC for EMM alarm FCCU33 | C | Y | N/A | OFF | 1 | 1 | N | 6 | 3584 | 0 | No limitation | ON | OFF
856 | P1658 0 | DFC_MOXEMM_FCCU34 | P1658 | 0 | Manufacturer defined | No Sub Type Information | 516218 | 14 |  |  | xSet8 | E |  | 2 | ECU failure | ECU internal error. Investigate ECU | RBEI/EAI3 | CTM | Level3 | DFC for EMM alarm FCCU34 | C | Y | N/A | OFF | 1 | 1 | N | 6 | 3584 | 0 | No limitation | ON | OFF
857 | P1659 0 | DFC_MOXEMM_FCCU35 | P1659 | 0 | Manufacturer defined | No Sub Type Information | 516219 | 14 |  |  | xSet8 | E |  | 2 | ECU failure | ECU internal error. Investigate ECU | RBEI/EAI3 | CTM | Level3 | DFC for EMM alarm FCCU35 | C | Y | N/A | OFF | 1 | 1 | N | 6 | 3584 | 0 | No limitation | ON | OFF
858 | P1660 0 | DFC_MOXEMM_FCCU36 | P1660 | 0 | Manufacturer defined | No Sub Type Information | 516220 | 14 |  |  | xSet8 | E |  | 2 | ECU failure | ECU internal error. Investigate ECU | RBEI/EAI3 | CTM | Level3 | DFC for EMM alarm FCCU36 | C | Y | N/A | OFF | 1 | 1 | N | 6 | 3584 | 0 | No limitation | ON | OFF
859 | P1661 0 | DFC_MOXEMM_FCCU37 | P1661 | 0 | Manufacturer defined | No Sub Type Information | 516221 | 14 |  |  | xSet8 | E |  | 2 | ECU failure | ECU internal error. Investigate ECU | RBEI/EAI3 | CTM | Level3 | DFC for EMM alarm FCCU37 | C | Y | N/A | OFF | 1 | 1 | N | 6 | 3584 | 0 | No limitation | ON | OFF
860 | P1662 0 | DFC_MOXEMM_FCCU38 | P1662 | 0 | Manufacturer defined | No Sub Type Information | 516222 | 14 |  |  | xSet8 | E |  | 2 | ECU failure | ECU internal error. Investigate ECU | RBEI/EAI3 | CTM | Level3 | DFC for EMM alarm FCCU38 | C | Y | N/A | OFF | 1 | 1 | N | 6 | 3584 | 0 | No limitation | ON | OFF
861 | P1663 0 | DFC_MOXEMM_FCCU39 | P1663 | 0 | Manufacturer defined | No Sub Type Information | 516223 | 14 |  |  | xSet8 | E |  | 2 | ECU failure | ECU internal error. Investigate ECU | RBEI/EAI3 | CTM | Level3 | DFC for EMM alarm FCCU39 | C | Y | N/A | OFF | 1 | 1 | N | 6 | 3584 | 0 | No limitation | ON | OFF
862 | P1664 0 | DFC_MOXEMM_FCCU40 | P1664 | 0 | Manufacturer defined | No Sub Type Information | 516224 | 14 |  |  | xSet8 | E |  | 2 | ECU failure | ECU internal error. Investigate ECU | RBEI/EAI3 | CTM | Level3 | DFC for EMM alarm FCCU40 | C | Y | N/A | OFF | 1 | 1 | N | 6 | 3584 | 0 | No limitation | ON | OFF
863 | P1665 0 | DFC_MOXEMM_FCCU41 | P1665 | 0 | Manufacturer defined | No Sub Type Information | 516225 | 14 |  |  | xSet8 | E |  | 2 | ECU failure | ECU internal error. Investigate ECU | RBEI/EAI3 | CTM | Level3 | DFC for EMM alarm FCCU41 | C | Y | N/A | OFF | 1 | 1 | N | 6 | 3584 | 0 | No limitation | ON | OFF
864 | P1666 0 | DFC_MOXEMM_FCCU42 | P1666 | 0 | Manufacturer defined | No Sub Type Information | 516226 | 14 |  |  | xSet8 | E |  | 2 | ECU failure | ECU internal error. Investigate ECU | RBEI/EAI3 | CTM | Level3 | DFC for EMM alarm FCCU42 | C | Y | N/A | OFF | 1 | 1 | N | 6 | 3584 | 0 | No limitation | ON | OFF
865 | P1667 0 | DFC_MOXEMM_FCCU43 | P1667 | 0 | Manufacturer defined | No Sub Type Information | 516227 | 14 |  |  | xSet8 | E |  | 2 | ECU failure | ECU internal error. Investigate ECU | RBEI/EAI3 | CTM | Level3 | DFC for EMM alarm FCCU43 | C | Y | N/A | OFF | 1 | 1 | N | 6 | 3584 | 0 | No limitation | ON | OFF
866 | P1674 0 | DFC_MOXEMM_FCCU44 | P1674 | 0 | Manufacturer defined | No Sub Type Information | 516228 | 14 |  |  | xSet8 | E |  | 2 | ECU failure | ECU internal error. Investigate ECU | RBEI/EAI3 | CTM | Level3 | DFC for EMM alarm FCCU44 | C | Y | N/A | OFF | 1 | 1 | N | 6 | 3584 | 0 | No limitation | ON | OFF
867 | P1668 0 | DFC_MOXEMM_FCCU45 | P1668 | 0 | Manufacturer defined | No Sub Type Information | 516229 | 14 |  |  | xSet8 | E |  | 2 | ECU failure | ECU internal error. Investigate ECU | RBEI/EAI3 | CTM | Level3 | DFC for EMM alarm FCCU45 | C | Y | N/A | OFF | 1 | 1 | N | 6 | 3584 | 0 | No limitation | ON | OFF
868 | P1669 0 | DFC_MOXEMM_FCCU46 | P1669 | 0 | Manufacturer defined | No Sub Type Information | 516230 | 14 |  |  | xSet8 | E |  | 2 | ECU failure | ECU internal error. Investigate ECU | RBEI/EAI3 | CTM | Level3 | DFC for EMM alarm FCCU46 | C | Y | N/A | OFF | 1 | 1 | N | 6 | 3584 | 0 | No limitation | ON | OFF
869 | P1670 0 | DFC_MOXEMM_FCCU49 | P1670 | 0 | Manufacturer defined | No Sub Type Information | 516231 | 14 |  |  | xSet8 | E |  | 2 | ECU failure | ECU internal error. Investigate ECU | RBEI/EAI3 | CTM | Level3 | DFC for EMM alarm FCCU49 | C | Y | N/A | OFF | 1 | 1 | N | 6 | 3584 | 0 | No limitation | ON | OFF
870 | P1671 0 | DFC_MOXEMM_FCCU5 | P1671 | 0 | Manufacturer defined | No Sub Type Information | 516232 | 14 |  |  | xSet8 | E |  | 2 | ECU failure | ECU internal error. Investigate ECU | RBEI/EAI3 | CTM | Level3 | DFC for EMM alarm FCCU5 | C | Y | N/A | OFF | 1 | 1 | N | 6 | 3584 | 0 | No limitation | ON | OFF
871 | P1672 0 | DFC_MOXEMM_FCCU50 | P1672 | 0 | Manufacturer defined | No Sub Type Information | 516233 | 14 |  |  | xSet8 | E |  | 2 | ECU failure | ECU internal error. Investigate ECU | RBEI/EAI3 | CTM | Level3 | DFC for EMM alarm FCCU50 | C | Y | N/A | OFF | 1 | 1 | N | 6 | 3584 | 0 | No limitation | ON | OFF
872 | P1673 0 | DFC_MOXEMM_FCCU51 | P1673 | 0 | Manufacturer defined | No Sub Type Information | 516234 | 14 |  |  | xSet8 | E |  | 2 | ECU failure | ECU internal error. Investigate ECU | RBEI/EAI3 | CTM | Level3 | DFC for EMM alarm FCCU51 | C | Y | N/A | OFF | 1 | 1 | N | 6 | 3584 | 0 | No limitation | ON | OFF
873 | P1679 0 | DFC_MOXEMM_FCCU52 | P1679 | 0 | Manufacturer defined | No Sub Type Information | 516235 | 14 |  |  | xSet8 | E |  | 2 | ECU failure | ECU internal error. Investigate ECU | RBEI/EAI3 | CTM | Level3 | DFC for EMM alarm FCCU52 | C | Y | N/A | OFF | 1 | 1 | N | 6 | 3584 | 0 | No limitation | ON | OFF
874 | P1675 0 | DFC_MOXEMM_FCCU53 | P1675 | 0 | Manufacturer defined | No Sub Type Information | 516236 | 14 |  |  | xSet8 | E |  | 2 | ECU failure | ECU internal error. Investigate ECU | RBEI/EAI3 | CTM | Level3 | DFC for EMM alarm FCCU53 | C | Y | N/A | OFF | 1 | 1 | N | 6 | 3584 | 0 | No limitation | ON | OFF
875 | P1676 0 | DFC_MOXEMM_FCCU54 | P1676 | 0 | Manufacturer defined | No Sub Type Information | 516237 | 14 |  |  | xSet8 | E |  | 2 | ECU failure | ECU internal error. Investigate ECU | RBEI/EAI3 | CTM | Level3 | DFC for EMM alarm FCCU54 | C | Y | N/A | OFF | 1 | 1 | N | 6 | 3584 | 0 | No limitation | ON | OFF
876 | P1677 0 | DFC_MOXEMM_FCCU55 | P1677 | 0 | Manufacturer defined | No Sub Type Information | 516238 | 14 |  |  | xSet8 | E |  | 2 | ECU failure | ECU internal error. Investigate ECU | RBEI/EAI3 | CTM | Level3 | DFC for EMM alarm FCCU55 | C | Y | N/A | OFF | 1 | 1 | N | 6 | 3584 | 0 | No limitation | ON | OFF
877 | P1678 0 | DFC_MOXEMM_FCCU56 | P1678 | 0 | Manufacturer defined | No Sub Type Information | 516239 | 14 |  |  | xSet8 | E |  | 2 | ECU failure | ECU internal error. Investigate ECU | RBEI/EAI3 | CTM | Level3 | DFC for EMM alarm FCCU56 | C | Y | N/A | OFF | 1 | 1 | N | 6 | 3584 | 0 | No limitation | ON | OFF
878 | P1680 0 | DFC_MOXEMM_FCCU57 | P1680 | 0 | Manufacturer defined | No Sub Type Information | 516240 | 14 |  |  | xSet8 | E |  | 2 | ECU failure | ECU internal error. Investigate ECU | RBEI/EAI3 | CTM | Level3 | DFC for EMM alarm FCCU57 | C | Y | N/A | OFF | 1 | 1 | N | 6 | 3584 | 0 | No limitation | ON | OFF
879 | P1681 0 | DFC_MOXEMM_FCCU58 | P1681 | 0 | Manufacturer defined | No Sub Type Information | 516241 | 14 |  |  | xSet8 | E |  | 2 | ECU failure | ECU internal error. Investigate ECU | RBEI/EAI3 | CTM | Level3 | DFC for EMM alarm FCCU58 | C | Y | N/A | OFF | 1 | 1 | N | 6 | 3584 | 0 | No limitation | ON | OFF
880 | P1682 0 | DFC_MOXEMM_FCCU59 | P1682 | 0 | Manufacturer defined | No Sub Type Information | 516242 | 14 |  |  | xSet8 | E |  | 2 | ECU failure | ECU internal error. Investigate ECU | RBEI/EAI3 | CTM | Level3 | DFC for EMM alarm FCCU59 | C | Y | N/A | OFF | 1 | 1 | N | 6 | 3584 | 0 | No limitation | ON | OFF
881 | P1683 0 | DFC_MOXEMM_FCCU6 | P1683 | 0 | Manufacturer defined | No Sub Type Information | 516243 | 14 |  |  | xSet8 | E |  | 2 | ECU failure | ECU internal error. Investigate ECU | RBEI/EAI3 | CTM | Level3 | DFC for EMM alarm FCCU6 | C | Y | N/A | OFF | 1 | 1 | N | 6 | 3584 | 0 | No limitation | ON | OFF
882 | P1684 0 | DFC_MOXEMM_FCCU63 | P1684 | 0 | Manufacturer defined | No Sub Type Information | 516244 | 14 |  |  | xSet8 | E |  | 2 | ECU failure | ECU internal error. Investigate ECU | RBEI/EAI3 | CTM | Level3 | DFC for EMM alarm FCCU63 | C | Y | N/A | OFF | 1 | 1 | N | 6 | 3584 | 0 | No limitation | ON | OFF
883 | P1685 0 | DFC_MOXEMM_FCCU64 | P1685 | 0 | Manufacturer defined | No Sub Type Information | 516245 | 14 |  |  | xSet8 | E |  | 2 | ECU failure | ECU internal error. Investigate ECU | RBEI/EAI3 | CTM | Level3 | DFC for EMM alarm FCCU64 | C | Y | N/A | OFF | 1 | 1 | N | 6 | 3584 | 0 | No limitation | ON | OFF
884 | P1686 0 | DFC_MOXEMM_FCCU65 | P1686 | 0 | Manufacturer defined | No Sub Type Information | 516246 | 14 |  |  | xSet8 | E |  | 2 | ECU failure | ECU internal error. Investigate ECU | RBEI/EAI3 | CTM | Level3 | DFC for EMM alarm FCCU65 | C | Y | N/A | OFF | 1 | 1 | N | 6 | 3584 | 0 | No limitation | ON | OFF
885 | P1690 0 | DFC_MOXEMM_FCCU70 | P1690 | 0 | Manufacturer defined | No Sub Type Information | 516247 | 14 |  |  | xSet8 | E |  | 2 | ECU failure | ECU internal error. Investigate ECU | RBEI/EAI3 | CTM | Level3 | DFC for EMM alarm FCCU70 | C | Y | N/A | OFF | 1 | 1 | N | 6 | 3584 | 0 | No limitation | ON | OFF
886 | P1687 0 | DFC_MOXEMM_FCCU71 | P1687 | 0 | Manufacturer defined | No Sub Type Information | 516248 | 14 |  |  | xSet8 | E |  | 2 | ECU failure | ECU internal error. Investigate ECU | RBEI/EAI3 | CTM | Level3 | DFC for EMM alarm FCCU71 | C | Y | N/A | OFF | 1 | 1 | N | 6 | 3584 | 0 | No limitation | ON | OFF
887 | P1688 0 | DFC_MOXEMM_FCCU74 | P1688 | 0 | Manufacturer defined | No Sub Type Information | 516249 | 14 |  |  | xSet8 | E |  | 2 | ECU failure | ECU internal error. Investigate ECU | RBEI/EAI3 | CTM | Level3 | DFC for EMM alarm FCCU74 | C | Y | N/A | OFF | 1 | 1 | N | 6 | 3584 | 0 | No limitation | ON | OFF
888 | P1689 0 | DFC_MOXEMM_FCCU75 | P1689 | 0 | Manufacturer defined | No Sub Type Information | 516250 | 14 |  |  | xSet8 | E |  | 2 | ECU failure | ECU internal error. Investigate ECU | RBEI/EAI3 | CTM | Level3 | DFC for EMM alarm FCCU75 | C | Y | N/A | OFF | 1 | 1 | N | 6 | 3584 | 0 | No limitation | ON | OFF
889 | P1691 0 | DFC_MOXEMM_FCCU78 | P1691 | 0 | Manufacturer defined | No Sub Type Information | 516251 | 14 |  |  | xSet8 | E |  | 2 | ECU failure | ECU internal error. Investigate ECU | RBEI/EAI3 | CTM | Level3 | DFC for EMM alarm FCCU78 | C | Y | N/A | OFF | 1 | 1 | N | 6 | 3584 | 0 | No limitation | ON | OFF
890 | P1692 0 | DFC_MOXEMM_FCCU79 | P1692 | 0 | Manufacturer defined | No Sub Type Information | 516252 | 14 |  |  | xSet8 | E |  | 2 | ECU failure | ECU internal error. Investigate ECU | RBEI/EAI3 | CTM | Level3 | DFC for EMM alarm FCCU79 | C | Y | N/A | OFF | 1 | 1 | N | 6 | 3584 | 0 | No limitation | ON | OFF
891 | P1693 0 | DFC_MOXEMM_FCCU80 | P1693 | 0 | Manufacturer defined | No Sub Type Information | 516253 | 14 |  |  | xSet8 | E |  | 2 | ECU failure | ECU internal error. Investigate ECU | RBEI/EAI3 | CTM | Level3 | DFC for EMM Alarm FCCU80 | C | Y | N/A | OFF | 1 | 1 | N | 6 | 3584 | 0 | No limitation | ON | OFF
892 | P1694 0 | DFC_MOXEMM_FCCU81 | P1694 | 0 | Manufacturer defined | No Sub Type Information | 516254 | 14 |  |  | xSet8 | E |  | 2 | ECU failure | ECU internal error. Investigate ECU | RBEI/EAI3 | CTM | Level3 | DFC for EMM Alarm FCCU81 | C | Y | N/A | OFF | 1 | 1 | N | 6 | 3584 | 0 | No limitation | ON | OFF
893 | P1699 0 | DFC_MOXEMM_FCCU85 | P1699 | 0 | Manufacturer defined | No Sub Type Information | 516255 | 14 |  |  | xSet8 | E |  | 2 | ECU failure | ECU internal error. Investigate ECU | RBEI/EAI3 | CTM | Level3 | DFC for EMM alarm FCCU85 | C | Y | N/A | OFF | 1 | 1 | N | 6 | 3584 | 0 | No limitation | ON | OFF
894 | P20C9 0 | DFC_NonHeatdColdTCdn | P20C9 | 0 | Reductant Control Module Requested MIL Illumination | No Sub Type Information | 516632 | 0 |  |  | xSet22 | E |  | 2 | 1. Too cold driving conditions 2. Both environmental and Tank temperature sensor are reading <-5 deg C | 1. Educate driver about the same 2. Check if sensors are reading correct values | EAP5/ENS2-IN | DNOx system | Urea heater | Error is reported if no dosing takes place 70 mins after start of vehicle at ambient temperature above 0 deg C. | F | Y | N/A | A_ON | 2 | 3 | N | 4 | 0 | 0 | No limitation | OFF | #N/A
895 | P2452 95H | DFC_NplHsChngPPFltDiff | P2452 | 95H | 0 |  | 3251 | 12 |  |  | xSet31 |  |  |  | 1. Blocked hoseline of the pressure sensor changed 2. Delta Pressure sensor is faulty/drifted 3. End customer changed the hose line of the pressure sensor | 1. Check for the blocked hoseline of the pressure sensor changed 2. Check for the proper working of the delta pressure sensor 3. Explain the customer that it is an OBD requirement and doing so is an offense | EAP5-IN | DPF system | Delta P sensor | Fault check for Hoseline connection |  | N |  | B1_ON |  |  | NO | 0 | 3584 | 32768 | Vehicle Limit - Engine RPM = 1200, Regeneration interrupted,EGTM mode disabled | OFF | OFF
896 | P2452 64 | DFC_NplPresSensPPFltDiff | P2452 | 64 | Particulate Filter Pressure Sensor "A" Circuit | Signal Plausibility Failure | 3251 | 7 |  |  | xSet31 | F |  |  | 1. Delta pressure sensor is faulty | 1. Check the delta pressure sensor for proper working 2. Replace the delta pressure sensor | EAP5-IN | DPF system | Delta P sensor | Fault check for the pressure sensor plausibility | F | Y | 1000ms | B1_ON | 2 | 3 | N | 10 | 3584 | 0 | Regeneration interrupted,EGTM mode disabled | OFF | OFF
914 | P060C F5 | DFC_OCWDAABEActv | P060C | F5 | Internal Control Module Main Processor Performance | Manufacturer Defined | 2802 | 31 |  |  | xSet18 | E |  | 2 | ECU failure | Replace ECU | RBEI/EME | ECU internal | ECU electrical | function monitoring: fault of ECU, ABE active, powerstages are shut-off | C | Y | N/A | OFF | 1 | 1 | N | 6 | 3584 | 0 | No limitation | ON | OFF
915 | P060C F6 | DFC_OCWDACom | P060C | F6 | Internal Control Module Main Processor Performance | Manufacturer Defined | 2802 | 11 |  |  | xSet18 | E |  | 2 | ECU failure | Replace ECU | RBEI/EME | ECU internal | ECU electrical | function monitoring: fault of ECU, WDA active by inquiry/response communication | C | Y | N/A | OFF | 1 | 1 | N | 6 | 3584 | 0 | No limitation | ON | OFF
916 | P060C F7 | DFC_OCWDAErrPin | P060C | F7 | Internal Control Module Main Processor Performance | Manufacturer Defined | 516340 | 31 |  |  | xSet18 | E |  | 2 | ECU failure | Replace ECU | RBEI/EME | ECU internal | ECU electrical | function monitoring: fault of ECU, Error Pin active suspision of HW fault | C | Y | N/A | OFF | 1 | 1 | N | 6 | 3584 | 0 | No limitation | ON | OFF
917 | P060C F8 | DFC_OCWDAOvrVltg | P060C | F8 | Internal Control Module Main Processor Performance | Manufacturer Defined | 2802 | 3 |  |  | xSet18 | E |  | 2 | ECU failure | Replace ECU | RBEI/EME | ECU internal | ECU electrical | function monitoring: fault of ECU, WDA active by overvoltage detection | C | Y | N/A | OFF | 1 | 1 | N | 6 | 3584 | 0 | No limitation | ON | OFF
924 | P0523 85H | DFC_OilPSwmpPhysRngHi | P0523 | 85H | 0 |  | 100 | 15 |  |  | xSet4 |  |  |  | 1. The oil pressure sensor is faulty 2. Drifted due to aging | 1. Check for the proper working of the oil pressure sensor 2. Check for the drifting of the sensor 3. Replace the sensor | Customer team/Customer | vehicle system | Oil system | Maximum oil pressure error in plausibility check |  | N |  | 0 |  |  | #N/A | 0 | 3584 | 32768 | 0 | OFF | OFF
925 | P0524 84 | DFC_OilPSwmpPhysRngLo | P0524 | 84 | Engine Oil Pressure Too Low | Signal Below Allowable Range | 100 | 18 |  |  | xSet45 | E |  | 2 | 1. The oil pressure sensor is faulty 2. Drifted due to aging | 1. Check for the proper working of the oil pressure sensor 2. Check for the drifting of the sensor 3. Replace the sensor | Customer team/Customer | vehicle system | Oil system | Minimum oil pressure error in plausibility check | F | Y | 5000ms | OFF | 1 | 1 | N | 8 | 3584 | 0 | 60% torque lim | ON | OFF
927 | P0523 12 | DFC_OilPSwmpSRCMax | P0523 | 12 | Engine Oil Pressure Sensor/Switch "A" High | Circuit Short To Battery | 100 | 3 |  |  | xSet45 | E |  | 2 | Short circuit to Battery | check the connection to ground | RBEI/EME | vehicle system | Oil system | SRC high for oil pressure sensor | E | Y | 500ms | OFF | 1 | 1 | N | 6 | 3584 | 0 | No limitation | ON | OFF
928 | P0522 11 | DFC_OilPSwmpSRCMin | P0522 | 11 | Engine Oil Pressure Sensor/Switch "A" Low | Circuit Short To Ground | 100 | 4 |  |  | xSet45 | E |  | 2 | 1. Short circuit to ground 2. Wiring harness problem 3. Wrong sensor | 1. Check wiring harness for short circuit to ground 2. Replace the sensor | RBEI/EME | vehicle system | Oil system | SRC low for Oil pressure sensor | E | Y | 500ms | OFF | 1 | 1 | N | 6 | 3584 | 0 | No limitation | ON | OFF
929 | P0195 0 | DFC_OilSwmpTOverT1 | P0195 | 0 | VECV TO FILL | Supervision Software Failure | 175 | 16 |  |  | xSet4 | F |  |  | 1. The oil temperature sensor is shorted to the battery for a long duration | 1. Check the wiring harness for any short circuit to battery | VECV | vehicle system | Oil system | DFC for oilsump over temperature 1 | F | Y | 50ms | OFF | 1 | 1 | N | 6 | 3584 | 0 | No limitation | ON | OFF
930 | P0195 0 | DFC_OilSwmpTOverT2 | P0195 | 0 | VECV TO FILL | Manufacturer Defined | 175 | 0 |  |  | xSet4 | F |  |  | 1. The oil temperature sensor is shorted to the battery for a long duration | 1. Check the wiring harness for any short circuit to battery | VECV | vehicle system | Oil system | DFC for oilsump over temperature 2 | F | Y | 50ms | OFF | 1 | 1 | N | 6 | 3584 | 0 | 60% torque lim | ON | OFF
932 | P0198 85 | DFC_OilTPhysRngHi | P0198 | 85 | Engine Oil Temperature Sensor "A" Circuit High | Signal Above Allowable Range | 175 | 0 |  |  | xSet45 | F |  |  | 1. The oil temperature sensor is faulty 2. Sensor drifted due to aging | 1.Check for the proper working of the oil temperature sensor 2. Replace the sensor | Customer team/Customer | vehicle system | Oil system | Physical Range Check high for Oil Temperature | F | Y | 50ms | OFF | 1 | 1 | N | 6 | 3584 | 0 | No limitation | ON | OFF
935 | P0195 12 | DFC_OilTSRCMax | P0195 | 12 | Engine Oil Temperature Sensor "A" Circuit | Circuit Short To Battery | 175 | 5 |  |  | xSet45 | E |  | 2 | 1. Alternator regulator failure 2. Wiring harness of oil temperature sensor open load/short to battery | 1. Check battery 2. Check wiring harness 3. Check alternator 4. Check for blown fuses 5. Check for loose connections at Battey & Alternator +Ve terminal. 6. Replace the sensor | RBEI/EME | vehicle system | Oil system | SRC High for Oil Temperature | E | Y | 10000ms | B2_ON | 1 | 3 | N | 2 | 3584 | 0 | default value set to 135 degree, Torque limi 60% | 0 | OFF
936 | P0195 11 | DFC_OilTSRCMin | P0195 | 11 | Engine Oil Temperature Sensor "A" Circuit | Circuit Short To Ground | 175 | 4 |  |  | xSet45 | E |  | 2 | 1. Short circuit to ground 2. Wiring harness problem 3. Wrong sensor | 1. Check wiring harness for short circuit to ground 2. Replace the sensor | RBEI/EME | vehicle system | Oil system | SRC low for Oil Temperature | E | Y | 10000ms | B2_ON | 1 | 3 | N | 2 | 3584 | 0 | default value set to 135 degree, Torque limi 60% | 0 | OFF
941 | P0421 9 | DFC_OxiCatMonPasMin | P0421 | 9 | Catalyst 1 Efficiency Below Threshold Bank 1 | Component Failure | 516145 | 31 |  |  | xSet29 | F |  | 2 | 1. Aging of the Oxidation Catalyst 2. Oxidation catalyst efficiency is low 3. The Oxicat downstream temeperature sensor is faulty/drifted 4. DOC upstream exhaust temperature sensor and DPF upstream exhaust temperature sensor might be interchanged. | 1. Replace the DOC 2. Check for the proper working of the oxicat downstream temperature sensor. 3. Replace the sensor 4. Check for interchanged DOC upstream exhaust temperature sensor and DPF upstream exhaust temperature sensor. | EAP5-IN | DOC system | DOC catalyst | Diagnostic fault check for characteristic of OxiCat | F | Y | 1 | B2_ON | 1 | 3 | N | 2 | 3584 | 0 | No limitation | OFF | OFF
944 | P2263 9B | DFC_PCRGovDvtMax | P2263 | 9B | Turbocharger/Supercharger Boost System Performance | High/Excessive Flow | 1127 | 31 |  |  | xSet25 | F |  | 2 | 1.Leak in the high pressure air line. 2. Block in the high pressure air line 3. Boost pressure sensor driffted too low. 4. VGT(Turbo charger) mechanism stuck in low boost region | 1.Check intake line thoroughly for blocks and leaks 2. Check if boost pressure sensor is driffted 3. Check VGT(Turbo charger) and chage if required | EAP5-IN | Boost system | Boost pressure deviation | positive governor deviation above limit | F | Y | 35000ms | B2_ON | 1 | 3 | N | 2 | 3584 | 0 | no limitation | OFF | OFF
948 | P2263 9C | DFC_PCRGovDvtMin | P2263 | 9C | Turbocharger/Supercharger Boost System Performance | Low/Insufficient Flow | 1127 | 1 |  |  | xSet25 | F |  | 2 | 1. Leak in exhaust line 2. Boost pressure sensor value raise too high 3. VGT(Turbo charger) mechanism stuck in high boost region | 1.Check exhaust line thoroughly for leakage 2. Check if boost pressure sensor is raise 3. Check VGT(Turbo charger) and chage if required | EAP5-IN | Boost system | Boost pressure deviation | negative governor deviation below limit | F | Y | 20000ms | B2_ON | 1 | 3 | N | 2 | 3584 | 0 | no limitation | OFF | OFF
952 | P259C 52H | DFC_PCRTiToCtl | P259C | 52H | 0 |  | 516097 | 31 |  |  | xSet25 |  |  |  | 0 | 0 | EAP5-IN | Boost system | Boost pressure deviation | Time to reactivate PCR control monitoring |  | N |  | 0 |  |  | TBD | 0 | 3584 | 32768 | 0 | OFF | OFF
953 | P2226 52H | DFC_PCRTiToStrtCtl | P2226 | 52H | 0 |  | 516098 | 31 |  |  | xSet25 |  |  |  | 0 | 0 | EAP5-IN | Boost system | Boost pressure deviation | Time to first activation of PCR control monitoring |  | N |  | 0 |  |  | TBD | 0 | 3584 | 32768 | 0 | OFF | OFF
956 | P2226 85 | DFC_PEnvSigRngMax | P2226 | 85 | Barometric Pressure Sensor "A" Circuit | Signal Above Allowable Range | 108 | 24 |  |  | xSet28 | E |  | 2 | 1. Environmental pressure sensor is open or shorted to battery | 1. Replace the sensor or ECU | RBEI/EME | General sensors and actuators | Environment Pressure | fault check max signal range violated for ambient air pressure sensor | F | Y | 2000ms | B2_ON | 1 | 3 | Y-tampering | 2 | 3584 | 0 | No limitation | OFF | OFF
957 | P2226 84 | DFC_PEnvSigRngMin | P2226 | 84 | Barometric Pressure Sensor "A" Circuit | Signal Below Allowable Range | 108 | 25 |  |  | xSet28 | E |  | 2 | 1. Environmental pressure sensor is shorted to ground | 1. Replace the sensor or ECU | RBEI/EME | General sensors and actuators | Environment Pressure | fault check min signal range violated for ambient air pressure sensor | F | Y | 2000ms | B2_ON | 1 | 3 | Y-tampering | 2 | 3584 | 0 | No limitation | OFF | OFF
959 | P1090 0 | DFC_PFltAshLdMax | P1090 | 0 | Manufacturer defined | No Sub Type Information | 3720 | 0 |  |  | xSet30 | E |  | 2 | 1. Maximum ash mass deposited in the DPF 2.. Damage in the DPF causing delta P to increase more than expected 3. The differential pressure sensor is faulty/drifted | 1. Check DPF for external dents or damage 2. Check Delta P sensor for blocks and reading at ignition ON 2. Do ash cleaning procedure | EAP5-IN | DPF system | DPF catalyst monitoring | To check if volume of Ash load has exceeded the limit | F | Y | 200ms | B1_ON | 2 | 3 | N | 10 | 3584 | 0 | torque limtation by 60% + Regeneration Off | OFF | OFF
960 | P244B 0 | DFC_PFltCharPDiffMax | P244B | 0 | Particulate Filter Differential Pressure Too High Bank 1 | No Sub Type Information | 3936 | 0 |  |  | xSet30 | F |  | 2 | 1. The particulate filter is overloaded/ Clogged 2. The differential pressure sensor is faulty/drifted | 1. Regenerate for the filter to not overload 2. Check for the intended differential pressure sensor installed 3. Replace the differential pressure sensor 4. Replace the DPFand reset the DPF related correction through Tester | EAP5-IN | DPF system | DPF catalyst monitoring | Diagnostic fault check for maximum pressure differential charecterstics | F | Y | 1 | B2_ON | 1 | 3 | N | 2 | 3584 | 0 | torque limtation by 60% + Regeneration Off | OFF | OFF
961 | P244A 0 | DFC_PFltCharPDiffMin | P244A | 0 | Particulate Filter Differential Pressure Too Low Bank 1 | No Sub Type Information | 3936 | 1 |  |  | xSet30 | F |  | 2 | 1. The particulate filter is removed 2.The differential pressure sensor is faulty/drifted | 1. Check whether the filter is present in the pipeline 2. Check for the intended differential pressure sensor installed 3. Replace the differential pressure sensor | EAP5-IN | DPF system | DPF catalyst monitoring | Diagnostic fault check for minimum pressure differential charecterstics | F | Y | 1 | B2_ON | 1 | 3 | N | 2 | 3584 | 0 | No limitation | OFF | OFF
964 | P226D 9 | DFC_PFltDstrMin | P226D | 9 | Particulate Filter Deteriorated/Missing Substrate Bank 1 | Component Failure | 516150 | 31 |  |  | xSet30 | F |  | 2 | 1. The differential pressure sensor is faulty/drifted 2. The differential pressure sensor hoses are disconnected 3. The differential pressure is not the sensor intended for the project 4. The particulate filter is removed/damaged | 1. Check the particulate filter for any damage or removal 2. Check for the intended differential pressure sensor installed 3. Replace the differential pressure sensor | EAP5-IN | DPF system | DPF catalyst monitoring | Diagnostic fault check for min deviation measure from simulated and measured particulate mass | F | Y | 200ms | B2_ON | 1 | 3 | N | 2 | 3584 | 0 | Torque limitation 30% | OFF | OFF
967 | P246C 0 | DFC_PFltEngPrt | P246C | 0 | Particulate Filter Restriction - Forced Limited Power Bank 1 |  | 516151 | 31 |  |  | xSet30 | E |  | 2 | 1. The differential pressure sensor is faulty/drifted, making a high differential pressure 2. Engine speed is increased beyond the threshold 3. Regeneration required because of engine protection | 1. Check the wiring harness of the differential pressure sensor for any disturbed signal 2. Check the intended differential presure sensor is connected 3. Repalce the sensor 4. Check whether the engine speed is within threshold 5. Regenerate the particulate filter | EAP5-IN | DPF system | DPF catalyst monitoring | Diagnostic fault check for the engine protection |  | N |  | OFF |  |  | NO | 0 | 3584 | 32768 |  | OFF | OFF
968 | P2459 0 | DFC_PFltFreq | P2459 | 0 | Particulate Filter Regeneration Frequency Bank 1 | No Sub Type Information | 516152 | 31 |  |  | xSet30 | E |  | 2 | 1. There are frequent regenerations of the particulate filter more than expected | 1. Send the freeze frame and Env condtns data to OEM quality department for further action. OEM to check since this may cause extra Fuel consumption and Oil dilution. These conditions may not have occurred during validation | EAP5-IN | DPF system | DPF catalyst monitoring | Diagnostic fault check for too frequent regeneration of the particulate filter | F | Y | 1 | OFF |  |  | N | 6 | 3584 | 0 | torque limtation by 60% | ON | OFF
973 | P25BA 0 | DFC_PFltRgnDmdDrvrErr | P25BA | 0 | Regeneration Control Switch Circuit/Open | No Sub Type Information | 4175 | 12 |  |  | xSet30 | E |  | 2 | 1. The button is physically stuck 2. The wiring is shorted 3. The button is faulty | 1.Check button for any debris around that is making it stuck 2. Check wiring for any short 3. Change Button | EAP5-IN | DPF system | DPF catalyst monitoring | Diagnostic fault check for driver demand regeneration button stuck | F | Y | N/A | OFF | 1 | 1 | N | 6 | 3584 | 0 | No limitation | ON | OFF
978 | P2463 0 | DFC_PFltSotMsMax | P2463 | 0 | Particulate Filter Restriction - Soot Accumulation Bank 1 | No Sub Type Information | 5270 | 16 |  |  | xSet30 | E |  | 2 | 1. Regeneration not done in time | 1. Do service regeneration | EAP5-IN | DPF system | DPF catalyst monitoring | Diagnostic fault check for Maximum soot mass | F | Y | 200ms | OFF | 1 | 1 | N | 6 | 3584 | 0 | Torque limitation 50%,regen off | ON | OFF
979 | P24A4 0 | DFC_PFltSotMsTrqLim | P24A4 | 0 | Particulate Filter Restriction - Soot Accumulation Too High Bank 1 | No Sub Type Information | 5270 | 0 |  |  | xSet30 | E |  | 2 | 1. The particulate filter is overloaded 2. The differential pressure sensor is faulty/drifted | 1. Do clean DPF using procedure (to be discussed later with DPF team) 2. Replace DPF if above is not helping | EAP5-IN | DPF system | DPF catalyst monitoring | Diagnostic fault check for Maximum soot mass during torque limitation | F | Y | 200ms | OFF | 1 | 1 | N | 6 | 3584 | 0 | torque limtation by 60%, regen off while parking | ON | OFF
983 | P0105 12 | DFC_PIntkVUsLineHiB1 | P0105 | 12 | Manifold Absolute Pressure/Barometric Pressure Sensor Circuit | Circuit Short To Battery | 102 | 3 |  |  | xSet3 | E |  | 2 | 1. The boost pressure sensor is disconnected 2. Wrong sensor connected | 1. Check the wiring harness of the boost pressure sensor 2. Check the intended sensor is connected 3. Replace the sensor | RBEI/EME | Boost system | boost pressure sensor | DFC: SRC high in manifold pressure sensor SENT | E | Y | 50ms | B2_ON | 1 | 3 | N | 2 | 3584 | 0 | torque limtation by 60% + Regeneration Off +EGTM Off | OFF | OFF
984 | P0105 11 | DFC_PIntkVUsLineLoB1 | P0105 | 11 | Manifold Absolute Pressure/Barometric Pressure Sensor Circuit | Circuit Short To Ground | 102 | 5 |  |  | xSet3 | E |  | 2 | 1. The boost pressure sensor is disconnected 2. Wrong sensor connected | 1. Check the wiring harness of the boost pressure sensor 2. Check the intended sensor is connected 3. Replace the sensor | RBEI/EME | Boost system | boost pressure sensor | DFC: SRC low in manifold pressure sensor SENT | E | Y | 50ms | B2_ON | 1 | 3 | N | 2 | 3584 | 0 | torque limtation by 60% + Regeneration Off +EGTM Off | OFF | OFF
985 | P203C 85H | DFC_PIntkVUsPhysRngHi | P203C | 85H | 0 |  | 102 | 16 |  |  | xSet28 |  |  |  | 1. The boost pressure sensor is faulty 2. Drifted due to aging | 1. Check for the proper working of the sensor 2. Replace the sensor | Customer team/Customer | Boost system | boost pressure sensor | Physical Range Check high for air pressure at the upstream of intake valve sensor |  | N |  | 0 |  |  | NO | 0 | 3584 | 32768 | 0 | OFF | OFF
986 | P023D 84H | DFC_PIntkVUsPhysRngLo | P023D | 84H | 0 |  | 102 | 18 |  |  | xSet28 |  |  |  | 1. The boost pressure sensor is faulty 2. Drifted due to aging | 1. Check for the proper working of the sensor 2. Replace the sensor | Customer team/Customer | Boost system | boost pressure sensor | Physical Range Check low for air pressure at the upstream of intake valve sensor |  | N |  | 0 |  |  | NO | 0 | 3584 | 32768 | 0 | OFF | OFF
987 | P0236 64 | DFC_PIntkVUsPlsHi | P0236 | 64 | Turbocharger/Supercharger Boost Sensor "A" Circuit Range/Performance | Signal Plausibility Failure | 102 | 2 |  |  | xSet28 | F |  | 2 | 1.Sensor fault 2.Shorted to some other wires | 1.Check boost pressure sensor for debris 2.Check wiring for cross connections (A54) 3.Replace sensor | EAP5-IN | Boost system | boost pressure sensor | Pressure Intake Velocity Upstream pulsation High | F | Y | 10000ms | B2_ON | 1 | 3 | N | 2 | 3584 | 0 | torque limtation by 60% + Regeneration Off +EGTM Off | OFF | OFF
988 | P0240 64 | DFC_PIntkVUsPlsLo | P0240 | 64 | Turbocharger/Supercharger Boost Sensor "B" Circuit Range/Performance | Signal Plausibility Failure | 102 | 2 |  |  | xSet28 | F |  | 2 | 1.Sensor fault 2.Shorted to some other wires | 1.Check boost pressure sensor for debris 2.Check wiring for cross connections (A54) 3.Replace sensor | EAP5-IN | Boost system | boost pressure sensor | Pressure Intake Velocity Upstream pulsation Low | F | Y | 10000ms | B2_ON | 1 | 3 | N | 2 | 3584 | 0 | torque limtation by 60% + Regeneration Off +EGTM Off | OFF | OFF
1023 | P2452 85 | DFC_PPFltDiffEnhSRCMax | P2452 | 85 | Particulate Filter Pressure Sensor "A" Circuit | Signal Above Allowable Range | 3251 | 0 |  |  | xSet31 | F |  |  | 1. The delta p value is too high 2. The signal wire is shorted to a different source 3. The downstream pipe is blocked 4. The sensor is faulty | 1. Check for any other errors for the DPF blocked 2. Check the pipes for pressure measurement for any block 3. Change the sensor and check | EAP5-IN | DPF system | Differential pressure sensor | Enhanced SRC high for PFlt differential pressure sensor | F | Y | 10000ms | OFF | 1 | 1 | N | 6 | 3584 | 0 | Regeneration interrupted,EGTM mode disabled | ON | OFF
1024 | P2452 84 | DFC_PPFltDiffEnhSRCMin | P2452 | 84 | Particulate Filter Pressure Sensor "A" Circuit | Signal Below Allowable Range | 3251 | 1 |  |  | xSet31 | F |  |  | 1. Short circuit to battery/higher voltage.Connector disconnected 2. Wiring harness problem 3. Wrong sensor fitted | 1. Check for wiring harness 2. Connect proper sensor | EAP5-IN | DPF system | Differential pressure sensor | Enhanced SRC low for PFlt differential pressure sensor | F | Y | 10000ms | OFF | 1 | 1 | N | 6 | 3584 | 0 | NO limitation | ON | OFF
1029 | P2452 12 | DFC_PPFltDiffSRCMax | P2452 | 12 | Particulate Filter Pressure Sensor "A" Circuit | Circuit Short To Battery | 3251 | 3 |  |  | xSet31 | E |  | 2 | 1. Short circuit to battery 2.Sensor connector removed | 1. Check battery 2. Check wiring harness 3. Check alternator 4. Check for blown fuses 5. Check for loose connections at Battey & Alternator +Ve terminal | EAP5-IN | DPF system | Differential pressure sensor | SRC High for PFlt differential pressure sensor | E | Y | 500ms | B1_ON | 1 | 3 | N | 3 | 3584 | 0 | , Regeneration interrupted,EGTM mode disabled | OFF | OFF
1030 | P2452 11 | DFC_PPFltDiffSRCMin | P2452 | 11 | Particulate Filter Pressure Sensor "A" Circuit | Circuit Short To Ground | 3251 | 4 |  |  | xSet31 | E |  | 2 | 1. Short circuit to ground 2. Wiring harness problem 3. Wrong sensor 4. Delta P sensor hoslines might be interchanged. | 1. Check ECU connector pin for short circuit to battery 2. Check for continuity between sensor connector and ECU connector. 3. Check for interchanged hoseline connections in delta p sensor. | EAP5-IN | DPF system | Differential pressure sensor | SRC low for PFlt differential pressure sensor | E | Y | 500ms | B1_ON | 1 | 3 | N | 3 | 3584 | 0 | No limitation | OFF | OFF
1031 | P0089 85 | DFC_PRVctOpnMax | P0089 | 85 | Fuel Pressure Regulator "A" Performance | Signal Above Allowable Range | 157 | 11 |  |  | xSet3 | F |  | 2 | 1. Total counter for PLV open condition exceeded the limit | 1. Change the rail | EAC-IN | Fuel system | Pressure relief valve | Pressure relief valve reached maximum allowed opening count | F | Y | N/A | OFF | 1 | 1 | N | 6 | 3584 | 0 | only Rail pressure setpoint limitation | ON | OFF
1032 | P0089 F0 | DFC_PRVFrOpnPresInc | P0089 | F0 | Fuel Pressure Regulator "A" Performance | Manufacturer Defined | 157 | 231 |  |  | xSet3 | F |  | 2 | 1. Pump metering unit connector loose/not connected 2. Pump metering unit failure 3. Rail pressure sensor connector loose/not connected 4. Rail pressure sensor failure | 1. Check whether the pump metering unit connector is connected properly 2. Check whether the rail pressure sensor connector is connected properly 3. Check the connectivity between metering unit connector pin 2 and ECU connector pin A60 4. Check the connectivity between rail pressure sensor connector pin 2 and ECU connector pin A52 5. Change the pump 6. Change the rail | EAC-IN | Fuel system | Pressure relief valve | Pressure relief valve is forced to open; perform pressure increase | F | Y | N/A | OFF | 1 | 1 | N | 6 | 3584 | 0 | No limitation | ON | OFF
1033 | P0089 F1 | DFC_PRVFrOpnPresShck | P0089 | F1 | Fuel Pressure Regulator "A" Performance | Manufacturer Defined | 157 | 21 |  |  | xSet3 | F |  | 2 | 1. Pump metering unit connector loose/not connected 2. Pump metering unit failure 3. Rail pressure sensor connector loose/not connected 4. Rail pressure sensor failure | 1. Check whether the pump metering unit connector is connected properly 2. Check whether the rail pressure sensor connector is connected properly 3. Check the connectivity between metering unit connector pin 2 and ECU connector pin A60 4. Check the connectivity between rail pressure sensor connector pin 2 and ECU connector pin A52 5. Change the pump 6. Change the rail | EAC-IN | Fuel system | Pressure relief valve | Pressure relief valve is forced to open; perform pressure shock | F | Y | N/A | OFF | 1 | 1 | N | 6 | 3584 | 0 | No limitation | ON | OFF
1034 | P000F F2 | DFC_PRVOpn | P000F | F2 | Fuel System Over Pressure Relief Valve Activated | Manufacturer Defined | 157 | 12 |  |  | xSet3 | F |  | 2 | 1. Pump metering unit connector loose/not connected 2. Pump metering unit failure 3. Rail pressure sensor connector loose/not connected 4. Rail pressure sensor failure | 1. Check whether the pump metering unit connector is connected properly 2. Check whether the rail pressure sensor connector is connected properly 3. Check the connectivity between metering unit connector pin 2 and ECU connector pin A60 4. Check the connectivity between rail pressure sensor connector pin 2 and ECU connector pin A52 5. Change the pump 6. Change the rail | EAC-IN | Fuel system | Pressure relief valve | Pressure relief valve is open | F | Y | N/A | B1_ON | 2 | 3 | N | 10 | 3584 | 0 | PRV Open,50% torque limitation speed limitation 2000rpm | OFF | OFF
1035 | P0090 64 | DFC_PRVOpnNotPlaus | P0090 | 64 | Fuel Pressure Regulator "A" Control Circuit/Open | Signal Plausibility Failure | 157 | 7 |  |  | xSet3 | F |  | 2 | 1. frequent opening of the PLV causing spring to loose stiffness. 2. defective PLV (broken spring, lost spring stiffness, etc) | 1. Replace Rail | EAC-IN | Fuel system | PRV | Unexpected opening of the pressure relief valve | F | Y | N/A | OFF | 1 | 1 | N | 6 | 3584 | 0 | No limitation | ON | OFF
1037 | P1037 85 | DFC_PRVRPOutOfRng | P1037 | 85 | Manufacturer defined | Signal Above Allowable Range | 516158 | 31 |  |  | xSet3 | F |  | 2 | 1. DFC_PRVOpn / limphome is active 2. Engine speed below <HLSDem_nSpLoPRVAltv_C 3. PLV malfunctioning / leakage from the PLV 4. Re-closing of PLV due to decreased fuel delivery from the HP pump 5. PRV has exceeded its life (open count >50 and open time >300minutes) | 1. Check for active PRV open errors 2. Check for sufficient engine speed, >HLSDem_nSpLoPRVAltv_C 3. Check for PLV malfunctioning / no leakage from the PLV 4. Check for high pressure pump delivery 5. Check for PRV life (open count <50 and open time <300minutes) 6. Change the rail / pump based on the investigations | EAC-IN | Fuel system | PRV | Averaged rail pressure is outside the expected tolerance range | F | Y | N/A | OFF | 1 | 1 | N | 6 | 3584 | 0 | already vehicle will be in Torque limitation | ON | OFF
1038 | P0089 F3 | DFC_PRVtiOpnMax | P0089 | F3 | Fuel Pressure Regulator "A" Performance | Manufacturer Defined | 157 | 31 |  |  | xSet3 | F |  | 2 | 1. Total time for PLV open condition exceeded the limit | 1. Change the rail | EAC-IN | Fuel system | Pressure relief valve | Pressure relief valve reached maximum allowed opening time | F | Y | N/A | OFF | 1 | 1 | N | 6 | 3584 | 0 | only Rail pressure setpoint limitation | ON | OFF
1043 | P0239 22H | DFC_PThrVlvUsPlausHiB1 | P0239 | 22H | 0 |  | 3340 | 16 |  |  | xSet25 |  |  |  | 0 | 0 | EAP5-IN | Boost system | Pressure sensor PFM | Plausibility high fault boost pressure sensor bank1 |  | N |  | 0 |  |  | 0 | 0 | 3584 | 32768 | 0 | OFF | OFF
1044 | P0240 21H | DFC_PThrVlvUsPlausLoB1 | P0240 | 21H | 0 |  | 3340 | 18 |  |  | xSet25 |  |  |  | 0 | 0 | EAP5-IN | Boost system | Pressure sensor PFM | Plausibility low fault boost pressure sensor bank1 |  | N |  | 0 |  |  | 0 | 0 | 3584 | 32768 | 0 | OFF | OFF
1047 | #N/A | DFC_PThrVlvUsSigRngHiB1 | #N/A | #N/A | #N/A |  | #N/A | #N/A |  |  | xSet2 |  |  |  | 0 | 0 | #N/A | #N/A | #N/A | #N/A |  | N |  | #N/A |  |  | #N/A | 0 | 3584 | 32768 | #N/A | #N/A | #N/A
1048 | #N/A | DFC_PThrVlvUsSigRngLoB1 | #N/A | #N/A | #N/A |  | #N/A | #N/A |  |  | xSet2 |  |  |  | 0 | 0 | #N/A | #N/A | #N/A | #N/A |  | N |  | #N/A |  |  | #N/A | 0 | 3584 | 32768 | #N/A | #N/A | #N/A
1049 | #N/A | DFC_PThrVlvUsSnsrErrB1 | #N/A | #N/A | #N/A |  | #N/A | #N/A |  |  | xSet2 |  |  |  | 0 | 0 | #N/A | #N/A | #N/A | #N/A |  | N |  | #N/A |  |  | #N/A | 0 | 3584 | 32768 | #N/A | #N/A | #N/A
1052 | P0251 85 | DFC_RailMeUn0 | P0251 | 85 | Injection Pump Fuel Metering Control "A" (Cam/Rotor/Injector) | Signal Above Allowable Range | 129 | 31 |  |  | xSet3 | F |  | 2 | 1. Internal leakage in the high pressure pump 2. Fuel leakage in the high pressure circuit 3. Injector nozzle plunger stuck in open position 4. Choked fuel filter 5. Choked strainer 6. Restriction in fuel suction line 7. Pump could not deliver high pressure fuel 8. Injector internal wear high 9. Fuel leaking through PLV 10. Low/No fuel in the fuel tank | 1. Check for leakage in high pressure circuit 2. Check for leakage in low pressure cicuit 3. Check the fuel level in fuel tank 4. Check for the bends/crimps in the fuel suction line 5. Clean the strainer 6. Change the fuel filter 7. Change the rail 8. Remove the pump and get it checked from the authorised dealer 9. Remove the injector and get it checked from the authorised dealer | EAC-IN | Fuel system | Metering unit | Positive governor deviation and setpoint of the fuel volume flow through the metering unit | F | Y | 5000ms | B2_ON | 1 | 3 | N | 2 | 3584 | 0 | 50% torque limitation speed limitation 2000rpm | OFF | OFF
1053 | P0251 7A | DFC_RailMeUn10 | P0251 | 7A | 0 |  | 129 | 7 |  |  | xSet3 |  |  |  | 1. Maladjusted rail pressure sensor, 2.defective high pressure pump, 3.Leakage 4.in the low pressure stage Backflow too low | Check for Leakage in high Pressure Side | EAC-IN | Fuel system | Metering unit | Check of the volume flow balance |  | N |  | 0 |  |  | 0 | 0 | 3584 | 32768 | 50% torque limitation speed limitation 2000rpm | 0 | 0
1055 | P0251 84 | DFC_RailMeUn2 | P0251 | 84 | Injection Pump Fuel Metering Control "A" (Cam/Rotor/Injector) | Signal Below Allowable Range | 129 | 1 |  |  | xSet3 | F |  | 2 | 1. Pump metering unit is stuck in open position 2. Pump metering unit connection loose/not connected 3. Pump metering unit failure 4. Rail pressure sensor connector loose/not connected 5. Rail pressure sensor failure 6. Incorrect/small diameter fuel return lines 7. Choked fuel return lines | 1. Check whether the pump metering unit connector is connected properly 2. Check whether the rail pressure sensor connector is connected properly 3. Check for the bends/crimps in the fuel return line 4. Change the fuel return lines 5. Change the fuel accumulator 6. Change the rail 7.Remove the pump and get it checked from the authorised dealer | EAC-IN | Fuel system | Metering unit | Negative governor deviation at zero delivery | F | Y | 5000ms | B2_ON | 1 | 3 | N | 2 | 3584 | 0 | 50% torque limitation speed limitation 2000rpm | OFF | OFF
1057 | P0087 0 | DFC_RailMeUn3 | P0087 | 0 | 0 |  | 129 | 7 |  |  | xSet3 |  |  |  | 1. Internal leakage in the high pressure pump 2. Fuel leakage in the high pressure circuit 3. Injector nozzle plunger stuck in open position 4. Choked fuel filter 5. Choked strainer 6. Restriction in fuel suction line 7. Pump could not deliver high pressure fuel 8. Injector internal wear high 9. Fuel leaking through PLV 10. Low/No fuel in the fuel tank | 1. Check for leakage in high pressure circuit 2. Check for leakage in low pressure cicuit 3. Check the fuel level in fuel tank 4. Check for the bends/crimps in the fuel suction line 5. Clean the strainer 6. Change the fuel filter 7. Remove the pump and get it checked from the authorised dealer 8. Remove the injector and get it checked from the authorised dealer 9. Change the rail | EAC-IN | Fuel system | Metering unit | Monitoring for minimum rail pressure |  | N |  | 0 |  |  | 0 | 0 | 3584 | 32768 | 50% torque limitation speed limitation 2000rpm | 0 | 0
1058 | P0088 F6 | DFC_RailMeUn4 | P0088 | F6 | Fuel Rail/System Pressure - Too High Bank 1 | Manufacturer Defined | 129 | 21 |  |  | xSet3 | F |  | 2 | 1. Pump metering unit is stuck in open position 2. Pump metering unit connection loose/not connected 3. Pump metering unit failure 4. Rail pressure sensor connector loose/not connected 5. Rail pressure sensor failure 6. Incorrect/small diameter fuel return lines 7. Choked fuel return lines | 1. Check whether the pump metering unit connector is connected properly 2. Check whether the rail pressure sensor connector is connected properly 3. Check for the bends/crimps in the fuel return line 4. Change the fuel return lines 5. Change the fuel accumulator 6. Remove the pump and get it checked from the authorised dealer 7. Change the rail | EAC-IN | Fuel system | Metering unit | Monitoring for maximum rail pressure | F | Y | 5000ms | B2_ON | 1 | 3 | N | 2 | 3584 | 0 | No limitation | OFF | OFF
1059 | P0088 F7 | DFC_RailMeUn42 | P0088 | F7 | Fuel Rail/System Pressure - Too High Bank 1 | Manufacturer Defined | 129 | 22 |  |  | xSet3 | F | Not getting tested / EACIN/RBEI | 2 | 1. PLV not fully open 2. Pump metering unit stuck in partial open position | 1. Perform a actuator test on the pump metering unit through the diagnostic tester 2. Remove the pump and get it checked from the authorised dealer 3. Change the rail | EAC-IN | Fuel system | Metering unit | Maximum rail pressure (2nd stage) | F | Y | 5000ms | B2_ON | 1 | 3 | N | 2 | 3584 | 0 | No limitation | OFF | OFF
1060 | P1050 0 | DFC_RailMeUn7 | P1050 | 0 | Manufacturer defined | No Sub Type Information | 129 | 23 |  |  | xSet3 | F |  | 2 | Internal leakage in the high pressure pump Fuel leakage in the high pressure circuit Injector nozzle plunger stuck in open position Choked fuel filter Choked strainer Restriction in fuel suction line Pump could not deliver high pressure fuel Injector internal wear high Fuel leaking through PLV Low/No fuel in the fuel tank | Check for leakage in high pressure circuit Check for leakage in low pressure cicuit Check the fuel level in fuel tank Check for the bends/crimps in the fuel suction line Clean the strainer Change the fuel filter Change the rail Remove the pump and get it checked from the authorised dealer Remove the injector and get it checked from the authorised dealer | EAC-IN | Fuel system | Rail pressure | Error detection by metering unit set value in overrun | F | Y | 5000ms | B2_ON | 1 | 3 | N | 2 | 3584 | 0 | 50% torque limitation speed limitation 2000rpm | OFF | OFF
1061 | P0251 0 | DFC_RailMeUn8 | P0251 | 0 | Injection Pump Fuel Metering Control "A" (Cam/Rotor/Injector) | No Sub Type Information | 129 | 24 |  |  | xSet3 | F |  | 2 | Internal leakage in the high pressure pump Fuel leakage in the high pressure circuit Injector nozzle plunger stuck in open position Choked fuel filter Choked strainer Restriction in fuel suction line Pump could not deliver high pressure fuel Injector internal wear high Fuel leaking through PLV Low/No fuel in the fuel tank | Check for leakage in high pressure circuit Check for leakage in low pressure cicuit Check the fuel level in fuel tank Check for the bends/crimps in the fuel suction line Clean the strainer Change the fuel filter Change the rail Remove the pump and get it checked from the authorised dealer Remove the injector and get it checked from the authorised dealer | EAC-IN | Fuel system | Rail pressure | Plausibility check of the volume flow of the metering unit at low idle | F | Y | 5000ms | B2_ON | 1 | 3 | N | 2 | 3584 | 0 | 50% torque limitation speed limitation 2000rpm | OFF | OFF
1063 | P213E 0 | DFC_RailMonInjRls | P213E | 0 | Fuel Injection System Fault - Forced Engine Shutdown | No Sub Type Information | 516682 | 31 |  |  | xSet2 | F |  | 2 | Actual rail pressure is not sufficient for injection | Increase starter rpm / battary rating | EAC-IN | Fuel system | Rail pressure | Shut-off due to minimum pressure | F | Y | 500ms | B2_ON | 1 | 3 | N | 2 | 3584 | 0 | No limitation | OFF | OFF
1064 | P015E 00H | DFC_RailMonTTC | P015E | 00H | 0 |  | 516683 | 31 |  |  | xSet2 |  |  |  | #N/A | #N/A | EAC-IN | Fuel system | Rail pressure | Check of rail pressure time to control |  | N |  | 0 |  |  | TBD | 0 | 3584 | 32768 | 0 | OFF | OFF
1078 | P0191 85 | DFC_RailPOfsTstMax | P0191 | 85 | Fuel Rail Pressure Sensor Circuit Range/Performance Bank 1 | Signal Above Allowable Range | 157 | 15 |  |  | xSet3 | F |  | 2 | 1. Rail pressure sensor failure | Change the sensor | EAC-IN | Fuel system | Rail pressure | Maximum offset of the rail pressure sensor exceeded | F | Y | N/A | B1_ON | 3 | 3 | N | 12 | 3072 | 0 | PRV Open,30% torque limitation | OFF | OFF
1079 | P0191 84 | DFC_RailPOfsTstMin | P0191 | 84 | Fuel Rail Pressure Sensor Circuit Range/Performance Bank 1 | Signal Below Allowable Range | 157 | 17 |  |  | xSet3 | F |  | 2 | 1. Rail pressure sensor failure | Change the sensor | EAC-IN | Fuel system | Rail pressure | Minimum offset of the rail pressure sensor exceeded | F | Y | N/A | B1_ON | 3 | 3 | N | 12 | 3072 | 0 | PRV Open,30% torque limitation | OFF | OFF
1080 | P0193 15 | DFC_RailPSRCMax | P0193 | 15 | Fuel Rail Pressure Sensor Circuit High Bank 1 | Circuit Short To Battery or Open | 157 | 3 |  |  | xSet3 | E |  | 2 | 1. Rail pressure sensor connector not connected 2. Short circuit to battery 3. Wiring harness problem 4. Incorrect rail pressure sensor | 1. Check whether the rail pressure sensor connector is connected properly 2. Check ECU connector pin A52 for short circuit to battery 3. Check for continuity between sensor connector 1,2,3 and ECU connector pin A40,A52,A06 respectively. 4. Change the rail | RBEI/EME/ EAC | Fuel system | Rail pressure | Exceeding of the maximum rail pressure sensor voltage | F | Y | 200ms | B1_ON | 1 | 3 | N | 3 | 3584 | 0 | PRV Open,30% torque limitation. | OFF | OFF
1081 | P0192 14 | DFC_RailPSRCMin | P0192 | 14 | Fuel Rail Pressure Sensor Circuit Low Bank 1 | Circuit Short To Ground or Open | 157 | 4 |  |  | xSet3 | E |  | 2 | 1. Short circuit to ground 2. Wiring harness problem 3. Incorrect rail pressure sensor | 1. Check whether the rail pressure sensor connector is connected properly 2. Check ECU connector pin for short circuit to battery 3. Check for continuity between sensor connector and ECU connector 4. Change the rail | RBEI/EME / EAC | Fuel system | Rail pressure | Undershooting of the minimum rail pressure sensor voltage | F | Y | 200ms | B1_ON | 1 | 3 | N | 3 | 3584 | 0 | PRV Open,30% torque limitation | OFF | OFF
1082 | P016E 31 | DFC_RailStartNoPressure | P016E | 31 | Closed Loop Fuel Pressure Control At Limit - Pressure Too High | No Signal | 157 | 7 |  |  | xSet2 | F |  | 2 | 1. No fuel at pump inlet, due to no fuel in tank 2. Clogged fuel filter 3. Air entry into LPC circuit through loose joints | 1. Refill the tank, and remove air from LPC by hand priming 2. Replace the fuel filter and remove air from LPC by hand priming 3. Tighten the loosen joints, hand prime filter and remove air from LPC by hand priming 4. Hand prime | EAC-IN | Fuel system | Rail pressure | Unsuccessful engine start because no fuel pressure could have been built up in the rail | F | Y | N/A | OFF | 1 | 1 | N | 6 | 3584 | 0 | No limitation | ON | OFF
1084 | P1700 0 | DFC_RBA_IOEXTLIB_KEEPALIVE_DRV | P1700 | 0 | Manufacturer defined | No Sub Type Information | 516159 | 31 |  |  | xSet49 | F |  | 2 |  |  | RBEI/EME | ECU internal | ECU electrical | DFC generated from DemEvent RBA_IOEXTLIB_KEEPALIVE_DRV: KeepAlive error during runtime at an external device | E | Y | N/A | C_ON | 1 | 3 | N | 1 | 3584 | 0 | No limitation | OFF | OFF
1085 | P1701 0 | DFC_RBA_IOEXTLIB_KEEPALIVE_INI | P1701 | 0 | Manufacturer defined | No Sub Type Information | 516160 | 31 |  |  | xSet49 | F |  | 2 | ECU HW failure due to 1. Vehicle/ECU related handling issues. 2. Vehicle electric architecture/loads leading to ECU internal HW failure. 3. ECU physical connector pin mishandling. 4. Vehicle/Engine wiring harness repair / damage due to rubbing, punching, hitting, electrical/thermal | 1. Check all wiring harness related connections and check for wiring harness continuity and damage. 2. Check battery and vehicle grounding and confirm. Ensure no current is passing through ECU HW. 3. Check vehicle with multiple resets 4. Replace ECU | RBEI/EME | ECU internal | ECU electrical | DFC generated from DemEvent RBA_IOEXTLIB_KEEPALIVE_INI: KeepAlive error during initialisation phase at an external device | E | Y | N/A | C_ON | 1 | 3 | N | 1 | 3584 | 0 | No limitation | OFF | OFF
1086 | P1702 0 | DFC_rba_IoSigRtc_StopCounter | P1702 | 0 | Manufacturer defined | No Sub Type Information | 516161 | 31 |  |  | xSet49 | F |  | 2 | ECU HW failure due to 1. Vehicle/ECU related handling issues. 2. Vehicle electric architecture/loads leading to ECU internal HW failure. 3. ECU physical connector pin mishandling. 4. Vehicle/Engine wiring harness repair / damage due to rubbing, punching, hitting, electrical/thermal | 1. Check all wiring harness related connections and check for wiring harness continuity and damage. 2. Check battery and vehicle grounding and confirm. Ensure no current is passing through ECU HW. 3. Check vehicle with multiple resets 4. Replace ECU | RBEI/EME | ECU internal | ECU electrical | DFC generated from DemEvent rba_IoSigRtc_StopCounter: StopCounter counts slower/faster than allowed or no communication with counter possible | E | Y | N/A | C_ON | 1 | 3 | N | 1 | 3584 | 0 | No limitation | OFF | OFF
1087 | P1703 0 | DFC_rba_MemDiag_MemReadErr | P1703 | 0 | Manufacturer defined | No Sub Type Information | 516162 | 31 |  |  | xSet49 | F |  | 2 | ECU HW failure due to 1. Vehicle/ECU related handling issues. 2. Vehicle electric architecture/loads leading to ECU internal HW failure. 3. ECU physical connector pin mishandling. 4. Vehicle/Engine wiring harness repair / damage due to rubbing, punching, hitting, electrical/thermal | 1. Check all wiring harness related connections and check for wiring harness continuity and damage. 2. Check battery and vehicle grounding and confirm. Ensure no current is passing through ECU HW. 3. Check vehicle with multiple resets 4. Replace ECU | RBEI/EME | ECU internal | ECU electrical | DFC generated from DemEvent rba_MemDiag_MemReadErr: Read diagnosis for non volatile memory | E | Y | N/A | OFF | 1 | 1 | N | 6 | 3584 | 0 | No limitation | ON | OFF
1088 | P1704 0 | DFC_rba_MemDiag_MemWrErr | P1704 | 0 | Manufacturer defined | No Sub Type Information | 516163 | 31 |  |  | xSet49 | F |  | 2 | ECU HW failure due to 1. Vehicle/ECU related handling issues. 2. Vehicle electric architecture/loads leading to ECU internal HW failure. 3. ECU physical connector pin mishandling. 4. Vehicle/Engine wiring harness repair / damage due to rubbing, punching, hitting, electrical/thermal | 1. Check all wiring harness related connections and check for wiring harness continuity and damage. 2. Check battery and vehicle grounding and confirm. Ensure no current is passing through ECU HW. 3. Check vehicle with multiple resets 4. Replace ECU | RBEI/EME | ECU internal | ECU electrical | DFC generated from DemEvent rba_MemDiag_MemWrErr: Write diagnosis for non volatile memory | E | Y | N/A | OFF | 1 | 1 | N | 6 | 3584 | 0 | No limitation | ON | OFF
1089 | P1706 0 | DFC_rba_MemDiagExtd_MemReadSngErr | P1706 | 0 | Manufacturer defined | No Sub Type Information | 516164 | 31 |  |  | xSet8 | F |  | 2 | ECU HW failure due to 1. Vehicle/ECU related handling issues. 2. Vehicle electric architecture/loads leading to ECU internal HW failure. 3. ECU physical connector pin mishandling. 4. Vehicle/Engine wiring harness repair / damage due to rubbing, punching, hitting, electrical/thermal | 1. Check all wiring harness related connections and check for wiring harness continuity and damage. 2. Check battery and vehicle grounding and confirm. Ensure no current is passing through ECU HW. 3. Check vehicle with multiple resets 4. Replace ECU | RBEI/EME | ECU internal | ECU electrical | DFC generated from DemEvent rba_MemDiagExtd_MemReadSngErr: Read diagnosis for not redundant data. | E | Y | N/A | OFF | 1 | 1 | N | 6 | 3584 | 0 | No limitation | ON | OFF
1090 | P1706 0 | DFC_rba_MultiStackTrace_Threshold | P1706 | 0 | Manufacturer defined | No Sub Type Information | 516165 | 31 |  |  | xSet49 | F |  | 2 | ECU HW failure due to 1. Vehicle/ECU related handling issues. 2. Vehicle electric architecture/loads leading to ECU internal HW failure. 3. ECU physical connector pin mishandling. 4. Vehicle/Engine wiring harness repair / damage due to rubbing, punching, hitting, electrical/thermal | 1. Check all wiring harness related connections and check for wiring harness continuity and damage. 2. Check battery and vehicle grounding and confirm. Ensure no current is passing through ECU HW. 3. Check vehicle with multiple resets 4. Replace ECU | RBEI/EME | ECU internal | ECU electrical | DFC generated from DemEvent rba_MultiStackTrace_Threshold: Stack memory threshold overrun | E | Y | N/A | C_ON | 1 | 3 | N | 1 | 3584 | 0 | No limitation | OFF | OFF
1091 | P1707 0 | DFC_rba_SyC_IrrSwOffTrigEngRun_Event | P1707 | 0 | Manufacturer defined | No Sub Type Information | 516166 | 31 |  |  | xSet49 | F |  | 2 | 1. Wiring Harness problem 2. Main Relay failure 3. Battery failure | 1. Check for continuity of main relay wairing 2. Check the main relay damages and Replace the Main relay if its damaged 3. Check the battery health and Replace the battery if its damaged | RBEI/EME | ECU internal | ECU electrical | DFC generated from DemEvent rba_SyC_IrrSwOffTrigEngRun_Event: Observation Counter Irregular Switch Off Counter Triggered by Engine Running | E | Y | N/A | C_ON | 1 | 3 | N | 1 | 3584 | 0 | No limitation | OFF | OFF
1092 | P1708 0 | DFC_rba_T15_Diag_ComInVld_Event | P1708 | 0 | Manufacturer defined | No Sub Type Information | 516167 | 31 |  |  | xSet2 | F |  | 2 |  |  | RBEI/EME | ECU internal | ECU electrical | DFC generated from DemEvent rba_T15_Diag_ComInVld_Event: Terminal 15 signal received via Bus communication is invalid | E | N | N/A | OFF | 1 | 3 | NO | 0 | 3584 | 32768 | No limitation | OFF | OFF
1093 | P1709 0 | DFC_rba_T15_Diag_ComOff_HwOn_Event | P1709 | 0 | Manufacturer defined | No Sub Type Information | 516168 | 31 |  |  | xSet2 | F |  | 2 |  |  | RBEI/EME | ECU internal | ECU electrical | DFC generated from DemEvent rba_T15_Diag_ComOff_HwOn_Event: Terminal 15 Signal via Com is off but via Hardware is on | E | N | N/A | OFF | 1 | 3 | NO | 0 | 3584 | 32768 | No limitation | OFF | OFF
1094 | P1710 0 | DFC_rba_T15_Diag_ComOn_HwOff_Event | P1710 | 0 | Manufacturer defined | No Sub Type Information | 516169 | 31 |  |  | xSet2 | F |  | 2 |  |  | RBEI/EME | ECU internal | ECU electrical | DFC generated from DemEvent rba_T15_Diag_ComOn_HwOff_Event: Terminal 15 Signal via Com is on but via Hardware is off | E | N | N/A | OFF | 1 | 3 | NO | 0 | 3584 | 32768 | No limitation | OFF | OFF
1095 | P203B 00H | DFC_RdcAgQlDetFail | P203B | 00H | 0 |  | 3364 | 2 |  |  | xSet49 |  |  |  | #N/A | #N/A | ENS2-IN | DNOx system | Urea quality sensor | BAd Quality of Reduction Agent detected |  | N |  | 0 |  |  | Y-Interrupted Dosing | 0 | 3584 | 65535 | 0 | OFF | OFF
1097 | P20A0 0 | DFC_RvsgVlvPlaus | P20A0 | 0 | Reductant Purge Control Valve "A" Circuit /Open | No Sub Type Information | 4376 | 7 |  |  | xSet2 | F |  | 2 | Revertig valve of SCR system not switched in the backflow direction | Check the Reverting valve | ENS2-IN | DNOx system | Reverting valve | Reverting valve error | F | Y | N/A | OFF | 2 | 3 | N | 6 | 3584 | 96 | No limitation | ON | 0
1098 | P20A0 64 | DFC_RvsgVlvPlausLo | P20A0 | 64 | Reductant Purge Control Valve "A" Circuit /Open | Signal Plausibility Failure | 4376 | 31 |  |  | xSet2 | F |  | 2 | Revertig valve of SCR system not switched in the backflow direction due to the low voltage and ambient temperature | Check Voltage supply for SCR system and ambient temperature to operate Reverting valve | ENS2-IN | DNOx system | Reverting valve | Reverting valve error | F | Y | N/A | OFF | 2 | 3 | N | 6 | 3584 | 96 | No limitation | ON | 0
1104 | P20FE 85 | DFC_SCRChkAdapMax | P20FE | 85 | Reductant Metering Unit Performance | Signal Above Allowable Range | 516170 | 31 |  |  | xSet40 | F |  | 2 | 1. Dosing valve is slightly blocked 2. Lower concentration adblue is used 3. Occurance of any failure which is not allowing Dosed amount from reaching the catalyst or EGR,DOC or DPF erorrs 4. Installed Nox sensors faulty 5. SCR catalyst has exceeded its useful life 6. SCR catalyst used is not as per specification | 1. Check for wiring harness and any faulty/blocked sensor/actuators in the DeNOx module (supply and dosing module) 2. Do regeneration to get rid of any crystal formation 3. Refill with proper adblue 4. Run the highway cycle to get adaptation released 5. Check for the proper catalyst working 6. Check proper working of Nox sensors 7. Reset adaptation and clear errors | EAP5-IN | SCR system | SCR catalyst | Monitoring of the upper limit of the adaption factor | F | Y | 10 | B2_ON | 1 | 3 | N | 2 | 3584 | 0 | No limitation | OFF | OFF
1105 | P20FE 84 | DFC_SCRChkAdapMin | P20FE | 84 | Reductant Metering Unit Performance | Signal Below Allowable Range | 516171 | 31 |  |  | xSet40 | F |  | 2 | 1. High concentration adblue is used 2. Installed Nox sensors faulty 3. SCR catalyst used in not as per specification | 1. Check for wiring harness and any faulty sensor/actuators in the DeNOx module (supply and dosing module) 2. Check for the proper catalyst working and replace if of wrong specification 3. Check proper working of Nox sensors | EAP5-IN | SCR system | SCR catalyst | Monitoring of the lower limit of the adaption factor | F | Y | 10 | B2_ON | 1 | 3 | N | 2 | 3584 | 0 | No limitation | OFF | OFF
1107 | P20EE 9 | DFC_SCRChkEta1 | P20EE | 9 | SCR NOx Catalyst Efficiency Below Threshold Bank 1 | Component Failure | 516172 | 31 |  |  | xSet40 | F |  | 2 | 1. SCR catalyst inefficient 2. Downstream Nox sensor faulty/drifted | 1. Check the SCR catalyst for damage 2. Check If EGR , DOC or DPF relevant failures are present and rectify. Run vehicle extensively to sense if SCR catalyst is faulty 3. Check the downstream Nox sensor for proper working 4. Replace the dowstream Nox sensor 5. replace the SCR catalyst | EAP5-IN | SCR system | SCR catalyst | Passive monitoring of SCR effectiveness - range 1 (typically the effectiveness during the normal precontrol) | F | Y | 1 | A_ON | 2 | 3 | N | 4 | 3584 | 0 | No limitation | OFF | OFF
1110 | P2201 64H | DFC_SCRChkNOxUsPlausMax | P2201 | 64H | 0 |  | 3226 | 15 |  |  | xSet43 |  |  |  | 1. Upstream Nox sensor faulty | 1. Check for the proper working of the updtream Nox sensor | EAP5-IN | SCR system | Nox sensor upstream | Monitoring of the upper plausibility limit of the NOx sensor before SCR |  | N |  | OFF |  |  | NO | 0 | 3584 | 32768 | 0 | OFF | OFF
1111 | P2201 64H | DFC_SCRChkNOxUsPlausMin | P2201 | 64H | 0 |  | 3226 | 17 |  |  | xSet43 |  |  |  | 1. Upstream Nox sensor faulty | 1. Check for the proper working of the updtream Nox sensor | EAP5-IN | SCR system | Nox sensor upstream | Monitoring of the lower plausibility limit of the NOx sensor before SCR |  | N |  | OFF |  |  | NO | 0 | 3584 | 32768 | 0 | OFF | OFF
1112 | P249C 00H | DFC_SCRChkTTCL | P249C | 00H | 0 |  | 516173 | 31 |  |  | xSet43 |  |  |  | The dosing is not released even when released conditions are satisfied | 1. Clear Error and check for repetition of fault 2. | EAP5-IN | SCR system | SCR system | Monitoring of the time until the dosing release is given |  | N |  | OFF |  |  | NO | 0 | 3584 | 32768 | 0 | OFF | OFF
1114 | P204F 00H | DFC_SCRMonBackfSplashErr | P204F | 00H | 0 |  | 516174 | 31 |  |  | xSet40 |  |  |  | #N/A | #N/A | ENS2-IN | DNOx system | SCR system pressure monitoring | Backflow splash occured DV not emptied |  | N |  | OFF |  |  | #N/A | 0 | 3584 | 65535 | #N/A | OFF | OFF
1115 | P204F 0 | DFC_SCRMonCrstlRmvErr | P204F | 0 | Reductant System Performance Bank 1 | No Sub Type Information | 516175 | 31 |  |  | xSet30 | F |  | 2 | 1. Dosing module externally blocked | 1. Clean the Dosing Module at the nozzle area 2. Change the Dosing module | ENS2-IN | DNOx system | SCR system pressure monitoring | Crystallized DV nozzle | F | Y | N/A | B1_ON | 2 | 3 | N | 10 | 3584 | 96 | No limitation | OFF | OFF
1116 | P20A0 64 | DFC_SCRMonDetModeBLPlaus | P20A0 | 64 | Reductant Purge Control Valve "A" Circuit /Open | Signal Plausibility Failure | 516176 | 31 |  |  | xSet43 | F |  | 2 | 1. Backflow line may be blocked 2. Pressure sensor may be defective | 1. Check for blockages in the backflow line 2. Replace backflow line 3. Check for pressure sensor error 4. Replace supply module | ENS2-IN | DNOx system | SCR system pressure monitoring | General backflow line plausability error | F | Y | N/A | A_ON | 2 | 3 | Y-Dosing Interruption | 4 | 3584 | 96 | No limitation | OFF | OFF
1117 | P204F FA | DFC_SCRMonDetModePresStab | P204F | FA | Reductant System Performance Bank 1 | Manufacturer Defined | 516178 | 31 |  |  | xSet43 | F |  | 2 | 1. AdBlue / AUS32 pressure is not stable 2. Main dosing pump not fully effective 3. Dosing valve may be leaking 4. Backflow line may be blocked | 1.Check for blockages in the AdBlue / AUS32 pressure lines and filter 2.Check for leakages in the system 3.Check for dosing pump connection and filter for blockages and errors 4.Check for dosing valve leakages/stuck open 5.Check for Backflow line blockages 6.Clear errors after above checks. If error persists, Change Supply module and check for system working | ENS2-IN | DNOx system | SCR system pressure monitoring | Monitoring for stabilisation of the pressure | F | Y | N/A | A_ON | 2 | 3 | Y-Dosing Interruption | 4 | 3584 | 96 | No limitation | OFF | OFF
1118 | P204F FB | DFC_SCRMonDetnModPDrp | P204F | FB | Reductant System Performance Bank 1 | Manufacturer Defined | 516179 | 31 |  |  | xSet40 | F |  | 2 | 1. Blockage in pressure line 2. Blockage in dosing valve | 1. Check for blockage in AdBlue / AUS32 pressure line 2. Check for blockage in dosing module | ENS2-IN | DNOx system | SCR system pressure monitoring | Pressure drop monitoring | F | Y | N/A | A_ON | 2 | 3 | Y-Dosing Interruption | 4 | 3584 | 96 | No limitation | OFF | OFF
1119 | P20FE 85 | DFC_SCRMonMetCtlOvrPresErr | P20FE | 85 | Reductant Metering Unit Performance | Signal Above Allowable Range | 516181 | 31 |  |  | xSet43 | F |  | 2 | 1. AdBlue / AUS32 pressure too high during metering control 2. Restriction in backflow line 3. Supply module pump malfunction 4. Dosing module stuck closed | 1.Check for blockages in backflow line and filter 2.Replace dosing module and check if error persists 2.Clear errors after above checks. If error persists, change Supply module and check for system working | ENS2-IN | DNOx system | SCR system pressure monitoring | Overpressure error for dosing mode | F | Y | N/A | A_ON | 2 | 3 | Y-Dosing Interruption | 4 | 3584 | 96 | No limitation | OFF | OFF
1120 | P20FE 84 | DFC_SCRMonMetCtlUndrPresErr | P20FE | 84 | Reductant Metering Unit Performance | Signal Below Allowable Range | 516182 | 31 |  |  | xSet43 | F |  | 2 | 1. AdBlue / AUS32 flow not able to be maintained 2. Airbubbles in system 3. AdBlue / AUS32 level almost empty 4. Supply module pump malfunction 5. AdBlue / AUS32 Filter clogged 6. Dosing valve may be leaking 7. Supply module pump signal line may be disconnected | 1.Check for other SCR system electrical errors and rectify 2.Check for blockages/ leakages in suction and pressure line 3.Refill AdBlue / AUS32 if required 4.Check dosing valve for leakage 5.Clear errors after above checks. If error persists, change Supply module and check system working | ENS2-IN | DNOx system | SCR system pressure monitoring | Underpressure error in Metering Control | F | Y | N/A | A_ON | 2 | 3 | Y-Dosing Interruption | 4 | 3584 | 96 | No limitation | OFF | OFF
1121 | P20E9 85 | DFC_SCRMonOvrPresErr | P20E9 | 85 | Reductant Pressure Too High | Signal Above Allowable Range | 1387 | 31 |  |  | xSet43 | F |  | 2 | 1. AdBlue / AUS32 pressure too high 2. Restriction in backflow line 3. Urea pump pressure sensor faulty (stuck at high value) 4. Supply module pump malfunction | 1.Check for blockages in backflow line/filter 2. Check for pressure sensor error 3.Clear errors after above checks. If error persists, change Supply module and check system working | ENS2-IN | DNOx system | SCR system pressure monitoring | Monitoring of over pressure | F | Y | 5000ms | A_ON | 2 | 3 | Y-Dosing Interruption | 4 | 3584 | 96 | No limitation | OFF | OFF
1122 | P1098 0 | DFC_SCRMonOvrPresErrAfterrun | P1098 | 0 | Manufacturer defined | No Sub Type Information | 1387 | 7 |  |  | xSet2 | F |  | 2 | SCR system overpressuring during emptying | Check SCR dosing pressure system | ENS2-IN | DNOx system | SCR system pressure monitoring | Pump pressure greater than a calibrated threshold after emptying | F | Y | 500ms | B2_ON | 1 | 3 | N | 2 | 3584 | 96 | No limitation | 0 | OFF
1123 | P204F 7 | DFC_SCRMonPresBuildUpErr | P204F | 7 | Reductant System Performance Bank 1 | Mechanical Failure | 516183 | 31 |  |  | xSet43 | F |  | 2 | First Check if any errors from calibrated with Dosing shut-off is present. 1.Adblue Pressure not able to buildup 2. Airbubbles in system 3. Adblue level almost empty/blocked tank filter 4. Main dosing pump malfunction. 5. Leakage in the system 6. DEF is frozen at the pump inlet and outlet. | 1.Check for Blockages/leakage in pressure line 2.Refill adblue if required to wet the filter 3.Check for dosing valve leakage 4.Backflow non-return valve is faulty/open 5.Main pump filter is blocked 6.Clear errors after above checks.If error persists,Change Supply module and check 7. Check and rectify if any Heater related errors are there. | ENS2-IN | DNOx system | SCR system pressure monitoring | Monitoring of the pressure buildup | F | Y | 3 | A_ON | 2 | 3 | Y-Dosing Interruption | 4 | 3584 | 96 | System Shutoff-Enforced Shutoff With Emptying | OFF | OFF
1124 | P2BAA 0 | DFC_SCRPODCdm | P2BAA | 0 | NOx Exceedence - Low Reagent Consumption | No Sub Type Information | 516330 | 7 |  |  | xSet2 | F | Should be discussed with | 2 | SCR Consumption Deviation Monitoring | SCR system to be checked for leakage or sensor operation | EAP5-IN | DNOx system | Urea dosing valve | Urea dozer deviates 50 % or more from the desired value | F | Y | 1 | A_ON | 2 | 3 | Y-Abnormal Consumption | 4 | 3584 | 0 | No limitation | OFF | #N/A
1125 | #N/A | DFC_SCRPODEnhdCdmErr | #N/A | #N/A | #N/A |  | #N/A | #N/A |  |  | xSet2 |  |  |  | #N/A | #N/A | #N/A | #N/A | #N/A | #N/A |  | N |  | #N/A |  |  | #N/A | 0 | 3584 | 32768 | #N/A | #N/A | #N/A
1126 | P202D F1 | DFC_SCRPODLeakDetnNoDos | P202D | F1 | Reductant Leakage | Manufacturer Defined | 516185 | 31 |  |  | xSet43 | F |  | 2 | 1. Leakage in the AdBlue / AUS32 pressure lines | 1.Check for leakages in pressure line | ENS2-IN | DNOx system | SCR system pressure monitoring | Leakage detection during no dosing | F | Y | N/A | A_ON | 2 | 3 | Y-Dosing Interruption | 4 | 3584 | 96 | No limitation | OFF | OFF
1127 | P2043 1C | DFC_SCRPODMonTnkT | P2043 | 1C | Reductant Temperature Sensor "A" Circuit Range/Performance | Circuit Voltage Out of Range | 3031 | 14 |  |  | xSet43 | F |  | 2 | 1. AdBlue / AUS32 tank temperature is too high 2.The AdBlue / AUS32 tank temperature sensor wires are shorted to some other signal wire | 1.Checkfor exhaust gas leak near AdBlue / AUS32 tank 2.Check AdBlue / AUS32 tank wiring harness for cross connections 3. Clear errors after above checks. If error persists, replace the sensor | ENS2-IN | DNOx system | Urea Tank temperature | overheating of the AdBlue tank temperature | F | Y | 50000ms | B1_ON | 2 | 3 | Y-Dosing Interruption | 10 | 3584 | 96 | No limitation | OFF | OFF
1128 | #N/A | DFC_SCRPODNUreaPmpAvrgMin | #N/A | #N/A | #N/A |  | #N/A | #N/A |  |  | xSet2 |  |  |  | #N/A | #N/A | #N/A | DNOx system | #N/A | #N/A |  | N |  | #N/A |  |  | #N/A | 0 | 3584 | 65535 | #N/A | #N/A | #N/A
1131 | P0426 1C | DFC_SCRPODPlausUCatUsTStat | P0426 | 1C | Catalyst Temperature Sensor Circuit Range/Performance Bank 1 Sensor 1 |  | 4360 | 7 |  |  | xSet43 | F |  | 2 | #N/A | #N/A | ENS2-IN | DNOx system | Exhaust temp upstream of SCR | Error SCR catalyst upstream temperature sensor static plausibility |  | N |  | B1_ON |  |  | 0 | 0 | 3584 | 65535 | 0 | 0 | 0
1132 | P2047 64 | DFC_SCRPODPlausUDosVlv | P2047 | 64 | Reductant Injection Valve Circuit/Open Bank 1 Unit 1 | Signal Plausibility Failure | 516186 | 31 |  |  | xSet43 | F |  | 2 | 1. Dosing valve driver faulty 2. Dosing valve is blocked | 1. Check the dosing valve/dosing valve driver 2. Replace the dosing valve | ENS2-IN | DNOx system | Urea dosing valve | Dosing Valve is blocked | F | Y | 50 | A_ON | 2 | 3 | Y-Dosing Interruption | 4 | 3584 | 96 | System Shutoff-Enforced Shutoff Without Emptying | OFF | OFF
1133 | P202E 0 | DFC_SCRPODPlausUDosVlvULo | P202E | 0 | Reductant Injection Valve Circuit Range/Performance Bank 1 Unit 1 | No Sub Type Information | 516190 | 31 |  |  | xSet30 | F |  | 2 | 1.Dosing valve blocked/clogged 2.Dosing valve is malfunctioning 3. Power stage voltage is low | 1.Check for any visible particles blocking dosing valve 2.Replace dosing valve and check 3. Check and rectify battery errors if any | ENS2-IN | DNOx system | Urea dosing valve | Diagnostic fault check for functional response of urea dosing valve at low voltage | F | Y | 50 | A_ON | 2 | 3 | Y-Dosing Interruption | 4 | 3584 | 96 | No limitation | OFF | OFF
1134 | P20F5 0 | DFC_SCRPODPlausUTnkLvlHi | P20F5 | 0 | Reductant Consumption Too High | No Sub Type Information | 1761 | 15 |  |  | xSet43 | F |  | 2 | 1. Faulty AdBlue / AUS32 Tank Sender Unit. 2. Partially blocked Dosing Module Orifice. 3. Blocked/ bent pressure line. | 1. Replace pressure line. 2. Replace Dosing Module. 3. Replace Sender unit. | ENS2-IN | DNOx system | Urea level sensor | The meassured tanklevel is implausible high in comparison with the dosed amount | F | Y | N/A | A_ON | 2 | 3 | N | 4 | 3584 | 97 | No limitation | OFF | OFF
1135 | P20F4 0 | DFC_SCRPODPlausUTnkLvlLo | P20F4 | 0 | Reductant Consumption Too Low | No Sub Type Information | 1761 | 17 |  |  | xSet43 | F |  | 2 | 1. Faulty AdBlue / AUS32 Tank Sender Unit. 2. Leakage in AdBlue / AUS32 Tank. 3. Leakage in AdBlue / AUS32 Hydraulic lines. | 1. Check for leakage in Tank, hydraulic lines. 2. Replace AdBlue / AUS32 Sender unit. | ENS2-IN | DNOx system | Urea level sensor | The meassured tanklevel is implausible low in comparison with the dosed amount | F | Y | N/A | A_ON | 2 | 3 | N | 4 | 3584 | 97 | No limitation | OFF | OFF
1136 | P204B 85 | DFC_SCRPODPSnsrPlausHi | P204B | 85 | Reductant Pressure Sensor Circuit Range/Performance | Signal Above Allowable Range | 516191 | 31 |  |  | xSet43 | F |  | 2 | 1.Wiring Harness damaged 2.Defective pump module | 1. Check pressure sensor in suppy module for proper working | ENS2-IN | DNOx system | SCR system pressure monitoring | Error due to positive pressure offset | F | Y | N/A | A_ON | 2 | 3 | Y-Dosing Interruption | 4 | 3584 | 96 | No limitation | OFF | OFF
1137 | P204B 84 | DFC_SCRPODPSnsrPlausLo | P204B | 84 | Reductant Pressure Sensor Circuit Range/Performance | Signal Below Allowable Range | 516192 | 31 |  |  | xSet43 | F |  | 2 | 1.Wiring Harness damaged 2.Defective pump module | 1. Check pressure sensor in suppy module for proper working | ENS2-IN | DNOx system | SCR system pressure monitoring | Error due to negative pressure offset | F | Y | N/A | A_ON | 2 | 3 | Y-Dosing Interruption | 4 | 3584 | 96 | No limitation | OFF | OFF
1140 | P05ED 0 | DFC_SCRPODSMTCldStrt | P05ED | 0 | Reductant Heater Control Module Supply Voltage | No Sub Type Information | 516294 | 31 |  |  | xSet43 | F |  | 2 | 1.Wiring harness issue 2. Supply module issue | 1. Check continuity of the wiring harness from SM Urea Pump motor pins (Supply, PWM and Ground pin) 2. Change supply module & check | ENS2-IN | DNOx system | Supply module heater | Error urea supply module temperature sensor cold start plausibility | F | Y | N/A | B1_ON | 2 | 3 | N | 10 | 3584 | 96 | No limitation | OFF | 0
1141 | P20FF 0 | DFC_SCRPODTiTilClsdLoop | P20FF | 0 | Reductant Control Module Performance | No Sub Type Information | 516193 | 31 |  |  | xSet43 | F |  |  | System unable to reach dosing mode, due to component defect or leak in the system | Check components | ENS2-IN | SCR system | SCR system | Diagnostic fault check for a timeout to enter meteringcontrol state | F | N | N/A | OFF | 2 | 3 | N | 0 | 3584 | 32768 | Indication that dosing readiness in not ensured..Creepmode | OFF | OFF
1142 | P203B 52 | DFC_SCRPODTnkTempResp | P203B | 52 | Reductant Level Sensor "A" Circuit Range/Performance |  | 3031 | 2 |  |  | xSet43 |  |  |  | 1. Urea tank temperature sensor failure/ drifted/stuck | 1. Check for proper working of the urea tank temperature sensor 2. Replace the sensor | ENS2-IN | DNOx system | Urea Tank temperature | Stuck in range check of Urea tank temperature sensor |  | N |  | 0 |  |  | Y-Interrupted dosing | 0 | 3584 | 65535 | 0 | OFF | OFF
1143 | P207F F0 | DFC_SCRPODUrQlyDetnAbslt | P207F | F0 | Reductant Quality Performance | Manufacturer Defined | 3364 | 8 |  |  | xSet43 | F |  | 2 | 1. The urea quality sensor drifts due to ageing 2. If the medium is slowly diluted through wrong refueling | 1. Check the urea quality sensor for proper working 2. Replace the urea quality sensor 3. Check/refill the urea tank with standard DEF | EAP5-IN | Urea system | Reagent Quality | Absolute quality error (for example sensor drift) | F | Y | 180000ms | A_ON | 2 | 3 | Y- Reagent Quality | 4 | 3584 | 256 | No limitation | OFF | OFF
1144 | P207F F1H | DFC_SCRPODUrQlyDetnEfc | P207F | F1H | 0 |  | 3364 | 9 |  |  | xSet2 |  |  |  | 1. Wrong medium has been refilled in the Urea tank (other than DEF) 2. The urea quality sensor faulty | 1. Check/refill the urea tank with standard DEF 2. Check the urea quality sensor for proper working 3. Replace the urea quality sensor | EAP5-IN | #N/A | #N/A | Effective quality error (for example by filling with false medium) |  | N |  | OFF |  |  | NO | 0 | 3584 | 32768 | 0 | OFF | OFF
1145 | P205A 22 | DFC_SCRPODUrTankTPlausMax | P205A | 22 | Reductant Tank Temperature Sensor "A" Circuit | Signal Amplitude > Maximum | 3031 | 15 |  |  | xSet43 | F |  | 2 | 1. AdBlue / AUS32 tank temperature sensor drifted. | 1. Replace AdBlue / AUS32 Sender unit. | ENS2-IN | DNOx system | Urea Tank temperature | Diagnostic fault check for the maximum temperature plausibility check | F | Y | 5000ms | A_ON | 2 | 3 | N | 4 | 3584 | 97 | No limitation | OFF | OFF
1146 | P205A 21 | DFC_SCRPODUrTankTPlausMin | P205A | 21 | Reductant Tank Temperature Sensor "A" Circuit | Signal Amplitude < Minimum | 3031 | 28 |  |  | xSet43 | F |  | 2 | 1. AdBlue / AUS32 tank temperature sensor drifted. | 1. Replace AdBlue / AUS32 Sender unit. | ENS2-IN | DNOx system | Urea Tank temperature | Diagnostic fault check for the minimum temperature plausibility check | F | Y | 5000ms | A_ON | 2 | 3 | N | 4 | 3584 | 97 | No limitation | OFF | OFF
1147 | P06F0 0 | DFC_SCRTDosDisbl | P06F0 | 0 | Reductant Control Module Internal Temperature Sensor Circuit | No Sub Type Information | 516194 | 31 |  |  | xSet43 | F |  | 2 | #N/A | #N/A | ENS2-IN | SCR system | Exhaust temp upstream of SCR | Detection of wrong temperature value | F | N | 0 | OFF | 2 | 3 | NO | 0 | 3584 | 32768 | No limitation | OFF | OFF
1149 | P203A 1C | DFC_SigUTnkLvl | P203A | 1C | Reductant Level Sensor "A" Circuit | Circuit Voltage Out of Range | 1761 | 19 |  |  | xSet44 | F |  | 2 | 1. Faulty Tank Sender Unit. 2. Faulty Wiring harness. | 1. Replace AdBlue / AUS32 Tank Sender Unit. 2. If error persists replace wiring harness. | ENS2-IN | DNOx system | Urea level sensor | Signal error for CAN message | F | Y | 30000ms | B1_ON | 2 | 3 | N | 10 | 3584 | 97 | No limitation | OFF | 0
1150 | P202A 38 | DFC_SMHtrTDycFail | P202A | 38 | Reductant Tank Heater Control Circuit/Open | Signal Frequency Incorrect | 516101 | 0 |  |  | xSet41 | F |  | 2 | 1. Wiring harness / Connector issue 2. Supply module issue | 1. Check continuity of the wiring harness from SM Urea Pump motor pins (Supply, PWM and Ground pin). 2. Check for any loose contacts/foreign particles at the SM connector or ECU connector (Pump pins) 3. . Change supply module & check | ENS2-IN | DNOx system | Supply module heater | Diagnostic Fault Check for Supply Module temperature Duty cycle in failure range | F | Y | 5 | B2_ON | 1 | 3 | N | 2 | 3584 | 96 | No limitation | 0 | OFF
1151 | P202A 57 | DFC_SMHtrTDycInvld | P202A | 57 | Reductant Tank Heater Control Circuit/Open | Invalid / Incompatible Software Component | 516102 | 0 |  |  | xSet41 | F |  | 2 | 1. Wiring harness / Connector issue 2. Supply module issue | 1. Check continuity of the wiring harness from SM Urea Pump motor pins (Supply, PWM and Ground pin). 2. Check for any loose contacts/foreign particles at the SM connector or ECU connector (Pump pins) 3. . Change supply module & check | ENS2-IN | DNOx system | Supply module heater | Diagnostic Fault Check for Supply Module Heater Temperature Duty cycle in invalid range | F | Y | 5 | B2_ON | 1 | 3 | N | 2 | 3584 | 96 | No limitation | 0 | OFF
1152 | P202A 1 | DFC_SMNoAvl | P202A | 1 | Reductant Tank Heater Control Circuit/Open | General Electrical Failure | 516103 | 0 |  |  | xSet41 | F |  | 2 | 1. Faulty Supply Module 2. Faulty Wiring harness 3. Faulty ECU | 1. Replace Supply Module 2. If error persists replace wiring harness 3. If still error persists replace ECU | ENS2-IN | DNOx system | Supply module | Temperature measurement module not available | F | Y | 0 | B2_ON | 1 | 3 | Y-Dosing Interruption | 2 | 3584 | 96 | No limitation | 0 | OFF
1153 | P202A 0 | DFC_SMPerPwm | P202A | 0 | Reductant Tank Heater Control Circuit/Open | No Sub Type Information | 516104 | 0 |  |  | xSet41 | F |  | 2 | 1. Faulty Supply Module 2. Faulty Wiring harness | 1. Replace Supply Module 2. If error persists replace wiring harness | ENS2-IN | DNOx system | Supply module | Diagnostic Fault Check period outside valid range | F | Y | 3000ms | B2_ON | 1 | 3 | N | 2 | 3584 | 96 | No limitation | 0 | OFF
1154 | P202A 3 | DFC_SMPwm | P202A | 3 | Reductant Tank Heater Control Circuit/Open | FM (Frequency Modulated) / PWM (Pulse Width Modulated) Failure | 516105 | 0 |  |  | xSet41 | F |  | 2 | 1. Faulty Supply Module 2. Faulty Wiring harness | 1. Replace Supply Module 2. If error persists replace wiring harness | ENS2-IN | DNOx system | Supply module heater | Diagnostic Fault Check to detect faulty PWM signal | F | Y | 20 | B2_ON | 1 | 3 | N | 2 | 3584 | 96 | No limitation | 0 | OFF
1155 | P06F0 1C | DFC_SMTDycFail | P06F0 | 1C | Reductant Control Module Internal Temperature Sensor Circuit | Circuit Voltage Out of Range | 516106 | 0 |  |  | xSet41 | F |  | 2 | 1. Faulty Supply Module 2. Faulty Wiring harness | 1. Replace Supply Module 2. If error persists replace wiring harness | ENS2-IN | DNOx system | Supply module temperature | Diagnostic Fault Check for Supply Module temperature Duty cycle in failure range | F | Y | 5 | B2_ON | 1 | 3 | N | 2 | 3584 | 96 | No limitation | 0 | OFF
1156 | P06F0 1 | DFC_SMTDycInvld | P06F0 | 1 | Reductant Control Module Internal Temperature Sensor Circuit | General Electrical Failure | 516107 | 0 |  |  | xSet41 | F |  | 2 | 1. Faulty Supply Module 2. Faulty Wiring harness | 1. Replace Supply Module 2. If error persists replace wiring harness | ENS2-IN | DNOx system | Supply module temperature | Diagnostic Fault Check for Supply Module Temperature Duty cycle in invalid range | F | Y | 5 | B2_ON | 1 | 3 | N | 2 | 3584 | 96 | No limitation | 0 | OFF
1157 | P0120 12 | DFC_SRCHighAPP1 | P0120 | 12 | Throttle/Pedal Position Sensor/Switch "A" Circuit | Circuit Short To Battery | 91 | 3 |  |  | xSet11 | E |  | 2 | 1. Signal wire short circuit to battery 2. APP Module is defective | 1.Check for continuity/short to battery between sensor connector pins. 2.If still the problem exist, replace the APP with new one. 3. If still the problem exists, replace the ECU with known good one & recheck again. | RBEI/EME | General sensors and actuators | Accped | internal fault path number: short circuit to plus of accelerator pedal signal 1 | E | Y | 200ms | C_ON | 1 | 3 | N | 1 | 3584 | 0 | increase in Idle speed to 1200 rpm - maximum engine speed limited to 1500 rpm -Accpedal demand updating from second sensor, restricted to 70% | OFF | OFF
1158 | P0220 12 | DFC_SRCHighAPP2 | P0220 | 12 | Throttle/Pedal Position Sensor/Switch "B" Circuit | Circuit Short To Battery | 29 | 3 |  |  | xSet11 | E |  | 2 | 1.Signal wire short circuit to battery 2.APP Module is defective | 1.Check for continuity/short to battery between sensor connector pins. 2.If still the problem exist, replace the APP with new one. 3. If still the problem exists, replace the ECU with known good one & recheck again. | RBEI/EME | General sensors and actuators | Accped | internal fault path number: short circuit to plus of accelerator pedal signal 2 | E | Y | 200ms | C_ON | 1 | 3 | N | 1 | 3584 | 0 | increase in Idle speed to 1200 rpm - maximum engine speed limited to 1500 rpm -Accpedal demand updating from second sensor, restricted to 70% | OFF | OFF
1161 | P0120 11 | DFC_SRCLowAPP1 | P0120 | 11 | Throttle/Pedal Position Sensor/Switch "A" Circuit | Circuit Short To Ground | 91 | 4 |  |  | xSet11 | E |  | 2 | 1. Connector loose/not connected 2. Wiring Harness problem 3. APP Module is defective | 1.Check for continuity between sensor connector pins. 2.If still the problem exist, replace the APP with new one. 3. If still the problem exists, replace the ECU with known good one & recheck again. | RBEI/EME | General sensors and actuators | Accped | internal fault path number: short circuit to GND of accelerator pedal signal 1 | E | Y | 200ms | C_ON | 1 | 3 | N | 1 | 3584 | 0 | increase in Idle speed to 1200 rpm - maximum engine speed limited to 1500 rpm -Accpedal demand updating from first sensor, restricted to 70% | OFF | OFF
1162 | P0220 11 | DFC_SRCLowAPP2 | P0220 | 11 | Throttle/Pedal Position Sensor/Switch "B" Circuit | Circuit Short To Ground | 29 | 4 |  |  | xSet11 | E |  | 2 | 1. Connector loose/not connected 2. Wiring Harness problem 3. APP Module is defective | 1.Check for continuity between sensor connector pins. 2.If still the problem exist, replace the APP with new one. 3. If still the problem exists, replace the ECU with known good one & recheck again. | RBEI/EME | General sensors and actuators | Accped | internal fault path number: short circuit to GND of accelerator pedal signal 2 | E | Y | 200ms | C_ON | 1 | 3 | N | 1 | 3584 | 0 | increase in Idle speed to 1200 rpm - maximum engine speed limited to 1500 rpm -Accpedal demand updating from first sensor, restricted to 70% | OFF | OFF
1165 | P204A 12 | DFC_SRCMaxUPmpP | P204A | 12 | Reductant Pressure Sensor Circuit | Circuit Short To Battery | 516195 | 31 |  |  | xSet40 | E |  | 2 | 1.The connector to supply module is disconnected / loose connection 2.Sensor signal wire short to high voltage 3.Wiring harness problem (internal shorting/breakage) 4.Sensor faulty | 1.Check if connector is removed / loose connection 2.Check wiring harness for continuity and short circuits 3.Clear errors after above checks. If error persists, change supply module and check for system working | ENS2-IN | DNOx system | Urea pressure sensor | SRC high for Urea Urea Pump Module Pressure Sensor | E | Y | 500ms | A_ON | 1 | 3 | Y-Dosing Interruption | 11 | 3584 | 0 | No limitation | OFF | OFF
1167 | P204A 11 | DFC_SRCMinUPmpP | P204A | 11 | Reductant Pressure Sensor Circuit | Circuit Short To Ground | 516196 | 31 |  |  | xSet40 | E |  | 2 | 1.Connector of supply module pump pressure sensor is damaged 2.Sensor signal wire shorted to ground 3.Wiring harness problem (internal shorting) 4.Sensor faulty | 1.Check if connector is damaged 2.Check wiring harness for short to ground 3.Clear errors after above checks. If error persists, change supply module and check | ENS2-IN | DNOx system | Urea pressure sensor | SRC low for Urea Pump Module Pressure Sensor | E | Y | 500ms | A_ON | 1 | 3 | Y-Dosing Interruption | 11 | 3584 | 0 | No limitation | OFF | OFF
1169 | P0642 11 | DFC_SSpMon1 | P0642 | 11 | Sensor Reference Voltage "A" Circuit Low | Circuit Short To Ground | 3509 | 2 |  |  | xSet17 | E |  | 2 | 1. Unavailability of 5V supply for EGR, APP2 is short circuit to battery or ground | 1. Check for shorting to battery or ground of all sensor supplies. 2. If still the problem exists, replace the ECU with known good one & recheck again. 3. If still persists, change sensors one by one until problem is solved | RBEI/EME | ECU internal | ECU electrical | DFC generated from DemEvent SSpMon1: Collective error for sensor supply 1 | E | Y | 100ms | B1_ON | 1 | 3 | N | 3 | 3584 | 0 | Vehicle Limit - Engine RPM = 1200, Regeneration interrupted,EGTM mode disabled,EGTM mode disabled,Torque limitation 30% | OFF | OFF
1170 | P0641 A3 | DFC_SSpMon1OV | P0641 | A3 | Sensor Reference Voltage "A" Circuit/Open |  | 3509 | 6 |  |  | xSet17 | E |  | 2 | Voltage for sesor supply module1 for EGR, APP2 and Turbo from ECU is above voltage limit | Check for wiring harness shorting | RBEI/EME | ECU internal | ECU electrical | DFC generated from DemEvent SSpMon1OV: Overvoltage error at sensor supply 1 |  | N |  | B1_ON |  |  | NO | 0 | 3584 | 32768 | No limitation | OFF | OFF
1171 | P0641 11 | DFC_SSpMon1SCG | P0641 | 11 | Sensor Reference Voltage "A" Circuit/Open |  | 3509 | 4 |  |  | xSet17 | E |  | 2 | 1. The sensor suppy 1 is shorted to ground | 1. Check the wiring harness for any short circuit to ground | RBEI/EME | ECU internal | ECU electrical | DFC generated from DemEvent SSpMon1SCG: Short circuit to ground error at sensor supply 1 |  | N |  | B1_ON |  |  | NO | 0 | 3584 | 32768 | No limitation | OFF | OFF
1172 | P0641 A2 | DFC_SSpMon1UV | P0641 | A2 | Sensor Reference Voltage "A" Circuit/Open |  | 3509 | 5 |  |  | xSet17 | E |  | 2 | Voltage for sesor supply module1 for EGR, APP2 and Turbo from ECU is below voltage limit | Check for wiring harness shorting | RBEI/EME | ECU internal | ECU electrical | DFC generated from DemEvent SSpMon1UV: Undervoltage error at sensor supply 1 |  | N |  | B1_ON |  |  | NO | 0 | 3584 | 32768 | No limitation | OFF | OFF
1173 | P0652 11 | DFC_SSpMon2 | P0652 | 11 | Sensor Reference Voltage "B" Circuit Low | Circuit Short To Ground | 3510 | 2 |  |  | xSet17 | E |  | 2 | 1. Unavailability of 5V supply for APP1, CAS, RPS is short circuit to battery or ground | 1. Check for shorting to battery or ground of all sensor supplies. 2. If still the problem exists, replace the ECU with known good one & recheck again. 3. If still persists, change sensors one by one until problem is solved | RBEI/EME | ECU internal | ECU electrical | DFC generated from DemEvent SSpMon2: Collective error for sensor supply 2 | E | Y | 100ms | B1_ON | 1 | 3 | N | 3 | 3584 | 0 | Vehicle Limit - Engine RPM = 1200, Regeneration interrupted,EGTM mode disabled,EGTM mode disabled,Torque limitation 30% | OFF | OFF
1174 | P0651 A3 | DFC_SSpMon2OV | P0651 | A3 | Sensor Reference Voltage "B" Circuit/Open |  | 3510 | 6 |  |  | xSet17 | E |  | 2 | Voltage for sesor supply module2 for APP1, CAS and RPS from ECU is above voltage limit | Check for wiring harness shorting | RBEI/EME | ECU internal | ECU electrical | DFC generated from DemEvent SSpMon2OV: Overvoltage error at sensor supply 2 |  | N |  | B1_ON |  |  | NO | 0 | 3584 | 32768 | No limitation | OFF | OFF
1175 | P0651 11 | DFC_SSpMon2SCG | P0651 | 11 | Sensor Reference Voltage "B" Circuit/Open |  | 3510 | 4 |  |  | xSet17 | E |  | 2 | 1. The sensor suppy 2 is shorted to ground | 1. Check the wiring harness for any short circuit to ground | RBEI/EME | ECU internal | ECU electrical | DFC generated from DemEvent SSpMon2SCG: Short circuit to ground error at sensor supply 2 |  | N |  | B1_ON |  |  | NO | 0 | 3584 | 32768 | No limitation | OFF | OFF
1176 | P0651 A2 | DFC_SSpMon2UV | P0651 | A2 | Sensor Reference Voltage "B" Circuit/Open |  | 3510 | 5 |  |  | xSet17 | E |  | 2 | Voltage for sesor supply module2 for APP1, CAS and RPS from ECU is below voltage limit | Check for wiring harness shorting | RBEI/EME | ECU internal | ECU electrical | DFC generated from DemEvent SSpMon2UV: Undervoltage error at sensor supply 2 |  | N |  | B1_ON |  |  | NO | 0 | 3584 | 32768 | No limitation | OFF | OFF
1177 | P0699 A3 | DFC_SSpMon5VSply1Max | P0699 | A3 | Sensor Reference Voltage "C" Circuit High | System Voltage High | 3509 | 3 |  |  | xSet17 | E |  | 2 | If the 5V supply pin A96 is shorted with higher voltage than 5V | Check the WH for any Short circuit and Continuity | RBEI/EME | General sensors and actuators | ECU electrical | High Voltage for 5V sensor supply1 | E | Y | 160ms | B2_ON | 1 | 3 | N | 2 | 3584 | 0 | No limitation | OFF | OFF
1178 | P0698 A2 | DFC_SSpMon5VSply1Min | P0698 | A2 | Sensor Reference Voltage "C" Circuit Low | System Voltage Low | 3509 | 4 |  |  | xSet17 | E |  | 2 | If the 5V supply pin A96 is shorted with ground. | Check the WH for any Short circuit and Continuity | RBEI/EME | General sensors and actuators | ECU electrical | Low Voltage for 5V sensor supply1 | E | Y | 160ms | B2_ON | 1 | 3 | N | 2 | 3584 | 0 | No limitation | OFF | OFF
1179 | P06A5 A3 | DFC_SSpMon5VSply2Max | P06A5 | A3 | Sensor Reference Voltage "D" Circuit High | System Voltage High | 3510 | 3 |  |  | xSet17 | E |  | 2 | If the 5V supply pin K24 is shorted with higher voltage than 5V | Check the WH for any Short circuit and Continuity | RBEI/EME | General sensors and actuators | ECU electrical | High Voltage for 5V sensor supply2 | E | Y | 160ms | A_ON | 1 | 3 | N | 11 | 3584 | 0 | No limitation | OFF | 0
1180 | P06A4 A2 | DFC_SSpMon5VSply2Min | P06A4 | A2 | Sensor Reference Voltage "D" Circuit Low | System Voltage Low | 3510 | 4 |  |  | xSet17 | E |  | 2 | If the 5V supply pin K24 is shorted with ground. | Check the WH for any Short circuit and Continuity | RBEI/EME | General sensors and actuators | ECU electrical | Low Voltage for 5V sensor supply2 | E | Y | 160ms | A_ON | 1 | 3 | N | 11 | 3584 | 0 | No limitation | OFF | 0
1181 | P06D4 A3 | DFC_SSpMonSply1Max | P06D4 | A3 | Sensor Reference Voltage "E" Circuit High |  | 3514 | 3 |  |  | xSet17 | E |  | 2 | #N/A | #N/A | RBEI/EME | General sensors and actuators | ECU electrical | DFC to indicate SSPmon1Max error |  | N |  | B2_ON |  |  | NO | 0 | 3584 | 32768 | #N/A | OFF | OFF
1182 | P06D3 A2 | DFC_SSpMonSply1Min | P06D3 | A2 | Sensor Reference Voltage "E" Circuit Low |  | 3514 | 4 |  |  | xSet17 | E |  | 2 | #N/A | #N/A | RBEI/EME | General sensors and actuators | ECU electrical | DFC to indicate SSPmon1 Min error |  | N |  | B2_ON |  |  | NO | 0 | 3584 | 32768 | #N/A | OFF | OFF
1183 | P06D8 A3 | DFC_SSpMonSplyMax | P06D8 | A3 | Sensor Reference Voltage "F" Circuit High | System Voltage High | 3513 | 3 |  |  | xSet17 | E | Disabled | 2 | If ECU internal 12/24V supply pin is shorted | Check the WH for any Short circuit and Continuity | RBEI/EME | General sensors and actuators | ECU electrical | DFC to indicate internal max src error | E | Y | 160ms | B2_ON | 1 | 3 | N | 2 | 3584 | 0 | No limitation | OFF | OFF
1184 | P06D7 A2 | DFC_SSpMonSplyMin | P06D7 | A2 | Sensor Reference Voltage "F" Circuit Low | System Voltage Low | 3513 | 4 |  |  | xSet17 | E | Disabled | 2 | If ECU internal 12/24V supply pin is shorted with ground. | Check the WH for any Short circuit and Continuity | RBEI/EME | General sensors and actuators | ECU electrical | DFC to indicate internal min src error | E | Y | 160ms | B2_ON | 1 | 3 | N | 2 | 3584 | 0 | No limitation | OFF | OFF
1185 | P0615 12 | DFC_StrtHSSCB | P0615 | 12 | Starter Relay "A" Circuit | Circuit Short To Battery | 677 | 3 |  |  | xSet9 | E |  | 2 | Sharter relay High line short circuit to battery | Check for relay wiring harness Change starter relay | RBEI/EME | vehicle system | Starting system | Short circuit to battery Error at Starter High side powerstage | E | Y | 100ms | OFF | 1 | 1 | N | 6 | 3584 | 0 | Engine will not start | ON | OFF
1186 | P0615 11 | DFC_StrtHSSCG | P0615 | 11 | Starter Relay "A" Circuit | Circuit Short To Ground | 677 | 4 |  |  | xSet9 | E |  | 2 | Sharter relay High line short circuit to ground | Check for relay wiring harness Change starter relay | RBEI/EME | vehicle system | Starting system | Short circuit to ground Error at Starter High side powerstage | E | Y | 100ms | OFF | 1 | 1 | N | 6 | 3584 | 0 | Engine will not start | ON | OFF
1187 | P0615 13 | DFC_StrtLSOL | P0615 | 13 | Starter Relay "A" Circuit | Circuit Open | 677 | 5 |  |  | xSet9 | E |  | 2 | 1. Starter relay not connected 2.wiring harness problem 3.Faulty starter relay | 1.check whether the starter relay is connected 2.check for the continuity of starter relay and the ECU pin 3.replace starter relay | RBEI/EME | vehicle system | Starting system | Open Load Error at Starter Low side powerstage | E | Y | 100ms | OFF | 1 | 3 | N | 6 | 3584 | 0 | Engine will not start | ON | OFF
1188 | P0615 4B | DFC_StrtLSOvrTemp | P0615 | 4B | Starter Relay "A" Circuit | Over Temperature | 677 | 2 |  |  | xSet9 | E |  | 2 | Starter relay permanent short circuit to Battery | 1. Switch ON & Off the ignition key(with complete afterrun) 2. Clear the error. 3. Try the above step once again 4. Still error is present, check with a diff ECU | RBEI/EME | vehicle system | Starting system | Over Temperature Error at Starter Low side powerstage | E | Y | 100ms | OFF | 1 | 3 | N | 6 | 3584 | 0 | Engine will not start | ON | OFF
1189 | P0615 12 | DFC_StrtLSSCB | P0615 | 12 | Starter Relay "A" Circuit | Circuit Short To Battery | 677 | 3 |  |  | xSet9 | E |  | 2 | 1.Starter relay wire short circuit to battery 2.Wiring harness problem | 1.check Starter relay wiring harness for any short circuit 2.check for the continuity of starter relay and the ECU pin 3.replace starter relay | RBEI/EME | vehicle system | Starting system | Short circuit to battery at Starter Low side powerstage | E | Y | 100ms | OFF | 1 | 3 | N | 6 | 3584 | 0 | Engine will not start | ON | OFF
1190 | P0615 11 | DFC_StrtLSSCG | P0615 | 11 | Starter Relay "A" Circuit | Circuit Short To Ground | 677 | 4 |  |  | xSet9 | E |  | 2 | 1.Starter relay wire short circuit to ground 2.Wiring harness problem | 1.check starter relay wiring harness for any short circuit 2.check for the continuity of starter relay and the ECU pin 3.replace starter relay | RBEI/EME | vehicle system | Starting system | Short circuit to ground at Starter Low side powerstage | E | Y | 100ms | OFF | 1 | 3 | N | 6 | 3584 | 0 | Engine will not start | ON | OFF
1200 | P2135 64 | DFC_SyncAPP | P2135 | 64 | Throttle/Pedal Position Sensor/Switch "A"/"B" Voltage Correlation | Signal Plausibility Failure | 91 | 2 |  |  | xSet11 | E |  | 2 | 1. Faulty Wiring Harness 2.Faulty Accped Module | 1. Check for shorts between K81 and K60 2. Check for voltages at 0% accped to see if APP has drifted 3. Replace accped module | EAP5-IN | General sensors and actuators | Accped | internal fault path number: synchronity error for pedal signals | E | Y | 50ms | C_ON | 1 | 1 | N | 1 | 3584 | 0 | - Limp home, No accped response - increase in Idle speed 1200 rpm,Interrupted regeneration,EGTM mode disabled | OFF | OFF
1203 | P1080 F1 | DFC_SysDiagIndcColdCdnLvl3 | P1080 | F1 | Manufacturer defined | Manufacturer Defined | 516324 | 17 |  |  | xSet2 | F |  | 2 | #N/A | #N/A | EAP5-IN | OBD | Inducement | Inducement cold condition severe level | F | Y | N/A | A_ON | 2 | 3 | N | 4 | 3584 | 0 | No limitation | OFF | #N/A
1204 | P1080 0 | DFC_SysDiagIndcColdCdnWarn | P1080 | 0 | Manufacturer defined | No Sub Type Information | 516325 | 17 |  |  | xSet2 | F |  | 2 | #N/A | #N/A | EAP5-IN | OBD | Inducement | Inducement cold condition warning | F | Y | N/A | OFF | 1 | 0 | N | 7 | 3584 | 0 | No limitation | ON | ON
1205 | P1068 0 | DFC_SysDiagIndcEGRVlvLvl1 | P1068 | 0 | #N/A |  | #N/A | #N/A |  |  | xSet14 |  |  |  | 0 | 0 | EAP5-IN | OBD | Inducement | EGRVlv block group inducement level error 1 |  | N |  | OFF |  |  | NO | 0 | 3584 | 32768 | 0 | OFF | OFF
1206 | P1069 0 | DFC_SysDiagIndcEGRVlvLvl3 | P1069 | 0 | #N/A |  | #N/A | #N/A |  |  | xSet14 |  |  |  | 0 | 0 | EAP5-IN | OBD | Inducement | EGRVlv block group inducement level error 3 |  | N |  | OFF |  |  | NO | 0 | 3584 | 32768 | 0 | OFF | OFF
1207 | P106A 0 | DFC_SysDiagIndcEGRVlvWarn | P106A | 0 | Manufacturer defined | No Sub Type Information | 2791 | 17 |  |  | xSet14 | F |  | 2 | 1. EGR relevant errors are present | 1. Check relevant errors and resolve | EAP5-IN | OBD | Inducement | EGRVlv block group inducement level warning | F | Y | N/A | OFF | 1 | 0 | N | 7 | 3584 | 0 | No reaction | ON | ON
1209 | P106B 0 | DFC_SysDiagIndcIntrDosLvl1 | P106B | 0 | #N/A |  | #N/A | #N/A |  |  | xSet14 |  |  |  | 0 | 0 | EAP5-IN | OBD | Inducement | Interruption of dosing group inducement level error1 |  | N |  | OFF |  |  | NO | 0 | 3584 | 32768 | 0 | OFF | OFF
1210 | P106C 0 | DFC_SysDiagIndcIntrDosLvl3 | P106C | 0 | #N/A |  | #N/A | #N/A |  |  | xSet14 |  |  |  | 0 | 0 | EAP5-IN | OBD | Inducement | Interruption of dosing group inducement level error3 |  | N |  | OFF |  |  | NO | 0 | 3584 | 32768 | 0 | OFF | OFF
1211 | P106D 0 | DFC_SysDiagIndcIntrDosWarn | P106D | 0 | Manufacturer defined | No Sub Type Information | 516326 | 17 |  |  | xSet14 | F |  | 2 | 1. Dosing system relevant errors are present | 1. Check relevant errors and resolve | EAP5-IN | OBD | Inducement | Interruption of dosing group inducement level warning | F | Y | N/A | OFF | 1 | 0 | N | 7 | 3584 | 0 | No reaction | ON | ON
1212 | P10AA 0 | DFC_SysDiagIndcOvrdActv | P10AA | 0 | Manufacturer defined |  | 516329 | 31 |  |  | xSet14 | F |  |  | 0 | 0 | EAP5-IN | OBD | Inducement | Override activation | F | N |  | OFF | 2 | 3 | 0 | 0 | 3584 | 32768 | No limitation | 0 | 0
1213 | #N/A | DFC_SysDiagIndcOvrdPmActv | #N/A | #N/A | #N/A |  | #N/A | #N/A |  |  | xSet2 |  |  |  | #N/A | #N/A | #N/A | #N/A | #N/A | #N/A |  | N |  | #N/A |  |  | #N/A | 0 | 3584 | 32768 | #N/A | #N/A | #N/A
1214 | P1070 0 | DFC_SysDiagIndcRdcAgRmnWarn | P1070 | 0 | Manufacturer defined | No Sub Type Information | 1761 | 17 |  |  | xSet14 | F |  | 2 | Warning for critical level of Urea available | Error is a status message for warning lamp trigger to indicate driver that level 1 inducement will begin after defined time | EAP5-IN | OBD | Inducement | Warning due to low urea tank level | F | Y | N/A | OFF | 1 | 0 | N | 7 | 3584 | 0 | No reaction | ON | ON
1215 | P1071 0 | DFC_SysDiagIndcRgntCnsLvl1 | P1071 | 0 | #N/A |  | #N/A | #N/A |  |  | xSet14 |  |  |  | 0 | 0 | EAP5-IN | OBD | Inducement | Reagent Consumption group inducement level error1 |  | N |  | OFF |  |  | NO | 0 | 3584 | 32768 | 0 | OFF | OFF
1216 | P1072 0 | DFC_SysDiagIndcRgntCnsLvl3 | P1072 | 0 | #N/A |  | #N/A | #N/A |  |  | xSet14 |  |  |  | 0 | 0 | EAP5-IN | OBD | Inducement | Reagent Consumption group inducement level error3 |  | N |  | OFF |  |  | NO | 0 | 3584 | 32768 | 0 | OFF | OFF
1217 | P1073 0 | DFC_SysDiagIndcRgntCnsWarn | P1073 | 0 | Manufacturer defined | No Sub Type Information | 516527 | 17 |  |  | xSet14 | F |  | 2 | 1. Reagent consumption relevant errors are present | 1. Check relevant errors and resolve | EAP5-IN | OBD | Inducement | Reagent Consumption group inducement level warning | F | Y | N/A | OFF | 1 | 0 | N | 7 | 3584 | 0 | No reaction | ON | ON
1218 | P1074 0 | DFC_SysDiagIndcRgntQlyLvl1 | P1074 | 0 | #N/A |  | #N/A | #N/A |  |  | xSet14 |  |  |  | 0 | 0 | EAP5-IN | OBD | Inducement | Reagent Quality group inducement level error1 |  | N |  | OFF |  |  | NO | 0 | 3584 | 32768 | 0 | OFF | OFF
1219 | P1075 0 | DFC_SysDiagIndcRgntQlyLvl3 | P1075 | 0 | #N/A |  | #N/A | #N/A |  |  | xSet14 |  |  |  | 0 | 0 | EAP5-IN | OBD | Inducement | Reagent Quality group inducement level error3 |  | N |  | OFF |  |  | NO | 0 | 3584 | 32768 | 0 | OFF | OFF
1220 | P1076 0 | DFC_SysDiagIndcRgntQlyWarn | P1076 | 0 | Manufacturer defined | No Sub Type Information | 3364 | 17 |  |  | xSet14 | F |  | 2 | 1. Reagent quality relevant errors | 1. Check relevant errors and resolve | EAP5-IN | OBD | Inducement | Reagent Quality group inducement level warning | F | Y | N/A | OFF | 1 | 0 | N | 7 | 3584 | 0 | No reaction | ON | ON
1221 | P1077 0 | DFC_SysDiagIndcTamprgLvl1 | P1077 | 0 | #N/A |  | #N/A | #N/A |  |  | xSet14 |  |  |  | 0 | 0 | EAP5-IN | OBD | Inducement | Tampering group inducement level error1 |  | N |  | OFF |  |  | NO | 0 | 3584 | 32768 | 0 | OFF | OFF
1222 | P1078 0 | DFC_SysDiagIndcTamprgLvl3 | P1078 | 0 | #N/A |  | #N/A | #N/A |  |  | xSet14 |  |  |  | 0 | 0 | EAP5-IN | OBD | Inducement | Tampering group inducement level error3 |  | N |  | OFF |  |  | NO | 0 | 3584 | 32768 | 0 | OFF | OFF
1223 | P1079 0 | DFC_SysDiagIndcTamprgWarn | P1079 | 0 | Manufacturer defined | No Sub Type Information | 516528 | 17 |  |  | xSet14 | F |  | 2 | 1. NOX control monitoring system relevant errors are present | 1. Check relevant errors and resolve | EAP5-IN | OBD | Inducement | Tampering group inducement level warning | F | Y | N/A | OFF | 1 | 0 | N | 7 | 3584 | 0 | No reaction | ON | ON
1224 | P0000 00H | DFC_SysDiagRepOffndrLvl1 | P0000 | 00H | 0 |  | #N/A | #N/A |  |  | xSet14 |  |  |  | 0 | 0 | EAP5-IN | OBD | Inducement | Repeat offense reaction level error1 |  | N |  | 0 |  |  | 0 | 0 | 3584 | 32768 | 0 | #N/A | OFF
1226 | P0512 1 | DFC_T50Err | P0512 | 1 | Starter Request Circuit | General Electrical Failure | 23550 | 12 |  |  | xSet17 | F |  | 2 | 1. T50 switch is faulty 2. T50 wire is shorted | 1. Check for short 2. Change T50 switch | RBEI/EME | vehicle system | Starting system | Defective T50 switch | F | Y | 20000ms | OFF | 1 | 1 | N | 6 | 3584 | 0 | No limitation | ON | OFF
1235 | P0000 00H | DFC_TCDLimInfo | P0000 | 00H | 0 |  | #N/A | #N/A |  |  | xSet49 |  |  |  | 0 | 0 | Customer team/Customer | ECU internal | Torque Limitation | Error in limitation |  | N |  | 0 |  |  | 0 | 0 | 3584 | 32768 | 0 | OFF | OFF
1236 | P0000 00H | DFC_TCDNTCTrqLim | P0000 | 00H | 0 |  | #N/A | #N/A |  |  | xSet49 |  |  |  | 0 | 0 | Customer team/Customer | ECU internal | Torque Limitation | Error in NTC limitation |  | N |  | 0 |  |  | 0 | 0 | 3584 | 32768 | 0 | OFF | OFF
1238 | P0000 00H | DFC_TCDPrfmLimTrqLim | P0000 | 00H | 0 |  | #N/A | #N/A |  |  | xSet49 |  |  |  | 0 | 0 | Customer team/Customer | SCR system | Torque Limitation | Error in performance limitation |  | N |  | OFF |  |  | NO | 0 | 3584 | 32768 | 0 | OFF | OFF
1245 | P040B 85H | DFC_TEGRClrDsPhysRngHi | P040B | 85H | 0 |  | 4750 | 16 |  |  | xSet25 |  |  |  | Drifting of the temperature sensor downstream EGR cooler. | Replace the sensor | Customer team/Customer | Air system | EGR cooler | Physical Range Check high for EGR cooler downstream temperature |  | N |  | 0 |  |  | 0 | 0 | 3584 | 32768 | 0 | OFF | OFF
1246 | P040B 84H | DFC_TEGRClrDsPhysRngLo | P040B | 84H | 0 |  | 4750 | 18 |  |  | xSet25 |  |  |  | Drifting of the temperature sensor downstream EGR cooler. | Replace the sensor | Customer team/Customer | Air system | EGR cooler | Physical Range Check low for EGR cooler downstream temperature |  | N |  | 0 |  |  | 0 | 0 | 3584 | 32768 | 0 | OFF | OFF
1247 | P040D 15 | DFC_TEGRClrDsSRCMax | P040D | 15 | EGR Temperature Sensor "A" Circuit High | Circuit Short To Battery or Open | 4750 | 31 |  |  | xSet25 | E |  | 2 | 1. Signal short circuit to battery 2.Wiring harness of temperature sensor downstream of EGR cooler open load/short to battery | 1. Check battery 2. Check wiring harness 3. Check alternator 4. Check for blown fuses 5. Check for loose connections at Battey & Alternator +Ve terminal. 6. Replace the sensor | RBEi/EME | Air system | EGR cooler | SRC high for EGR cooler downstream temperature sensor | E | Y | 50ms | B2_ON | 1 | 3 | N | 2 | 3584 | 0 | Sensor value will be ramped up to 41degC | OFF | OFF
1248 | P040C 14 | DFC_TEGRClrDsSRCMin | P040C | 14 | EGR Temperature Sensor "A" Circuit Low | Circuit Short To Ground or Open | 4750 | 1 |  |  | xSet25 | E |  | 2 | 1. Wiring harness of temperature sensor downstream of EGR cooler short to ground | 1. Check wiring harness for short circuit to ground 2. Replace the sensor | RBEi/EME | Air system | EGR cooler | SRC low for EGR cooler downstream temperature sensor | E | Y | 50ms | B2_ON | 1 | 3 | N | 2 | 3584 | 0 | Sensor value will be ramped up to 41degC | OFF | OFF
1250 | P2101 19 | DFC_ThrVlvCurrLim | P2101 | 19 | Throttle Actuator "A" Control Motor Circuit Range/Performance | Circuit Current Above Threshold | 51 | 9 |  |  | xSet26 | E |  |  | 1. Sluggish ThrottleValve 2. Soot/dirt deposition in the Throttlevalve stem 3. Faulty Throttle valve | 1. Remove the dust protection cap in the Throttle valve and check whether theThrottle valve operates freely 2. Change the Throttle valve | RBEI/EME | Air system | Throttle Valve | Current limited for throttle valve | E | y | 50ms | B2_ON | 1 | 3 | N | 2 | 3584 | 0 | Throttle valve always open | OFF | OFF
1253 | P2101 F3 | DFC_ThrVlvFailSafeActv | P2101 | F3 | Throttle Actuator "A" Control Motor Circuit Range/Performance |  | 51 | 14 |  |  | xSet26 |  |  |  | 0 | 0 | EAP5-IN | Air system | Throttle Valve | DFC to report that Fail Safe condition has been reached |  | N |  | B2_ON |  |  | NO | 0 | 3584 | 32768 | 0 | OFF | OFF
1255 | P2100 13 | DFC_ThrVlvHBrgOpnLd | P2100 | 13 | Throttle Actuator "A" Control Motor Circuit/Open | Circuit Open | 3673 | 1 |  |  | xSet26 | E |  | 2 | 1. Throttle valve connector not connected/loose connected 2. Wrong connection to Throttlevalve DC motor 3. Throttle valve failure 4. Wiring harness failure | 1. Check if connector is connected 2. Check the continuity between Throttle valve connector and ECU 3. Check and replace Throttle valve if required | RBEi/EME | Air system | Throttle Valve | Open load error for H-bridge of throttle valve | E | Y | 1000ms | B2_ON | 1 | 3 | N | 2 | 3584 | 0 | Throttle valve always open, , Regeneration interrupted,EGTM mode disabled | OFF | OFF
1256 | P2100 1D | DFC_ThrVlvHBrgOvrCurr | P2100 | 1D | Throttle Actuator "A" Control Motor Circuit/Open | Circuit Current Out of Range | 3673 | 2 |  |  | xSet26 | E |  | 2 | 1. High current flow to ECU H-bridge 2. Throttle valve failure/jammed | 1. Remove the dust protection cap in the Throttle valve and check whether the Throttle valve operates freely 2. Change the Throttle valve | RBEi/EME | Air system | Throttle Valve | Over current error for H-bridge of throttle valve | E | Y | 300ms | B2_ON | 1 | 3 | N | 2 | 3584 | 0 | Throttle valve always open, Regeneration interrupted,EGTM mode disabled | OFF | OFF
1257 | P2100 4B | DFC_ThrVlvHBrgOvrTemp | P2100 | 4B | Throttle Actuator "A" Control Motor Circuit/Open | Over Temperature | 3673 | 3 |  |  | xSet26 | E |  | 2 | 1. DC motor +ve or -ve connection, short to battery for longer time 2. High current flow to ECU H-bridge 3. Throttle valve failure/jammed | 1. Check for the sensor connector for short circuit to battery 2. Remove the dust protection cap in the Throttle valve and check whether the Throttle valve operates freely 3. Change the Throttle valve | RBEi/EME | Air system | Throttle Valve | Over temperature error for H-bridge of throttle valve | E | Y | 300ms | B2_ON | 1 | 3 | N | 2 | 3584 | 0 | Throttle valve always open, , Regeneration interrupted,EGTM mode disabled | OFF | OFF
1258 | P2100 12 | DFC_ThrVlvHBrgShCirBatt1 | P2100 | 12 | Throttle Actuator "A" Control Motor Circuit/Open | Circuit Short To Battery | 3673 | 4 |  |  | xSet26 | E |  | 2 | 1. DC motor +ve short circuit to battery | 1. Check the Throttle valve wires for short to battery 2. Replace the Throttle valve. | RBEi/EME | Air system | Throttle Valve | Short circuit to battery on Out1 error for H-bridge of throttle valve | E | Y | 30ms | B2_ON | 1 | 3 | N | 2 | 3584 | 0 | Throttle valve always open, , Regeneration interrupted,EGTM mode disabled | OFF | OFF
1259 | P2100 12 | DFC_ThrVlvHBrgShCirBatt2 | P2100 | 12 | Throttle Actuator "A" Control Motor Circuit/Open | Circuit Short To Battery | 3673 | 5 |  |  | xSet26 | E |  | 2 | 1. DC motor -ve short circuit to battery | 1. Check the Throttle valve wires for short to battery 2. Replace the Throttle valve. | RBEi/EME | Air system | Throttle Valve | Short circuit to battery on Out2 error for H-bridge of throttle valve | E | Y | 30ms | B2_ON | 1 | 3 | N | 2 | 3584 | 0 | Throttle valve always open, , Regeneration interrupted,EGTM mode disabled | OFF | OFF
1260 | P2100 11 | DFC_ThrVlvHBrgShCirGnd1 | P2100 | 11 | Throttle Actuator "A" Control Motor Circuit/Open | Circuit Short To Ground | 3673 | 6 |  |  | xSet26 | E |  | 2 | 1. DC motor +ve short circuit to ground | 1. Check the Throttle valve wires for short to ground 2. Replace the Throttle valve. | RBEi/EME | Air system | Throttle Valve | Short circuit to ground on Out1 error for H-bridge of throttle valve | E | Y | 30ms | B2_ON | 1 | 3 | N | 2 | 3584 | 0 | Throttle valve always open, , Regeneration interrupted,EGTM mode disabled | OFF | OFF
1261 | P2100 11 | DFC_ThrVlvHBrgShCirGnd2 | P2100 | 11 | Throttle Actuator "A" Control Motor Circuit/Open | Circuit Short To Ground | 3673 | 7 |  |  | xSet26 | E |  | 2 | 1. DC motor -ve short circuit to ground | 1. Check the Throttle valve wires for short to ground 2. Replace the Throttle valve. | RBEi/EME | Air system | Throttle Valve | Short circuit to ground on Out2 error for H-bridge of throttle valve | E | Y | 30ms | B2_ON | 1 | 3 | N | 2 | 3584 | 0 | Throttle valve always open, , Regeneration interrupted,EGTM mode disabled | OFF | OFF
1262 | P2100 1 | DFC_ThrVlvHBrgShCirOvrLd | P2100 | 1 | Throttle Actuator "A" Control Motor Circuit/Open | General Electrical Failure | 3673 | 8 |  |  | xSet26 | E |  | 2 | 1. Over load on H-bridge HW because of short circuit | 1. Check for the sensor connector for short circuit to battery 2. Remove the dust protection cap in the Throttle valve and check whether the Throttle valve operates freely 3. Change the Throttle valve | RBEi/EME | Air system | Throttle Valve | Short circuit over load error for H-bridge of throttle valve | E | Y | 30ms | B2_ON | 1 | 3 | N | 2 | 3584 | 0 | Throttle valve always open, , Regeneration interrupted,EGTM mode disabled | OFF | OFF
1263 | P2100 92 | DFC_ThrVlvHBrgTempOvrCurr | P2100 | 92 | Throttle Actuator "A" Control Motor Circuit/Open | Performance or Incorrect Operation | 3673 | 9 |  |  | xSet26 | E |  | 2 | 1. Over current flow to H-bridge HW due to temperature change | 1. Check for the sensor connector for short circuit to battery 2. Remove the dust protection cap in the Throttle valve and check whether the Throttle valve operates freely 3. Change the Throttle valve | RBEi/EME | Air system | Throttle Valve | Temperature dependent over current error for H-bridge of throttle valve | E | Y | 300ms | B2_ON | 1 | 3 | N | 2 | 3584 | 0 | Throttle valve always open, , Regeneration interrupted,EGTM mode disabled | OFF | OFF
1264 | P2100 A2 | DFC_ThrVlvHBrgUndrVltg | P2100 | A2 | Throttle Actuator "A" Control Motor Circuit/Open | System Voltage Low | 3673 | 131 |  |  | xSet26 | E |  | 2 | 1. H-bridge HW voltage supply failure | 1. Check for battery voltage fluctuation | RBEi/EME | Air system | Throttle Valve | Under voltage error for H-bridge of throttle valve | E | Y | 300ms | B2_ON | 1 | 3 | N | 2 | 3584 | 0 | Throttle valve always open, , Regeneration interrupted,EGTM mode disabled | OFF | OFF
1265 | P2100 73 | DFC_ThrVlvJamVlvClsd | P2100 | 73 | Throttle Actuator "A" Control Motor Circuit/Open | Actuator Stuck Closed | 51 | 1 |  |  | xSet26 | F |  | 2 | 1. Throttle valve stuck in closed position | 1. Remove the dust protection cap in the Throttle valve and check whether the Throttle valve operates freely while switching OFF the ignition key 2. Check if the Throttle valve postiion wires are shorted to any other signal wire 3. Change the Throttle valve | EAP5-IN | Air system | Throttle Valve | Jammed valve closed of throttle valve | F | Y | N/A | B2_ON | 1 | 3 | N | 2 | 3584 | 0 | Throttle valve always open, , Regeneration interrupted,EGTM mode disabled | OFF | OFF
1266 | P2100 72 | DFC_ThrVlvJamVlvOpn | P2100 | 72 | Throttle Actuator "A" Control Motor Circuit/Open | Actuator Stuck Open | 51 | 31 |  |  | xSet26 | F |  | 2 | 1. Throttle valve is stuck in open position | 1. Remove the dust protection cap in the Throttle valve and check whether the Throttle valve operates freely while switching OFF the ignition key 2. Check if the Throttle valve postiion wires are shorted to any other signal wire 3. Change the Throttle valve | EAP5-IN | Air system | Throttle Valve | Jammed valve open of throttle valve | F | Y | N/A | B2_ON | 1 | 3 | N | 2 | 3584 | 0 | Throttle valve always open, , Regeneration interrupted,EGTM mode disabled | OFF | OFF
1270 | P2100 15 | DFC_ThrVlvSRCMax | P2100 | 15 | Throttle Actuator "A" Control Motor Circuit/Open | Circuit Short To Battery or Open | 51 | 5 |  |  | xSet26 | E |  |  | 1. Short circuit to battery 2. Sensor not connected 3. Wiring harness problem 4. Wrong sensor | 1. Check wiring harness for short circuit between signal wire and battery/sensor supply 2. Check connector is connected 3. Replace the sensor | RBEi/EME | Air system | Throttle Valve | SRC max for throttle valve position sensor value | E | Y | 500ms | B2_ON | 1 | 3 | N | 2 | 3584 | 0 | Throttle valve always open, , Regeneration interrupted,EGTM mode disabled | OFF | OFF
1271 | P2621 14 | DFC_ThrVlvSRCMin | P2621 | 14 | Throttle Position Output Circuit Low | Circuit Short To Ground or Open | 51 | 6 |  |  | xSet26 | E |  | 2 | 1. Short circuit to ground 2. Wiring harness problem 3. Wrong sensor | 1. Check wiring harness for short circuit to ground 2. Replace the sensor | RBEi/EME | Air system | Throttle Valve | SRC low for throttle valve position sensor value | E | Y | 500ms | B2_ON | 1 | 3 | N | 2 | 3584 | 0 | Throttle valve always open, , Regeneration interrupted,EGTM mode disabled | OFF | OFF
1274 | P242A 85 | DFC_TOxiCatUsPhysRngHi | P242A | 85 | Exhaust Gas Temperature Sensor Circuit Bank 1 Sensor 3 | Signal Above Allowable Range | 3245 | 0 |  |  | xSet2 | F |  |  | 1. The Oxidation catalyst upstream temperature sensor is faulty/drifted, | 1. Check wiring harness Continuity- Pin 1,2 with K49,K82 2. Replace the sensor | Customer team/Customer | DOC system | Exhaust Temperature upstream of DOC | Physical Range Check high for temperature sensor | F | Y | 5000ms | OFF | 2 | 3 | N | 8 | 3584 | 0 | 60 % Torque + Regen Off, EGTM Off | 0 | 0
1277 | P0428 15 | DFC_TOxiCatUsSRCMax | P0428 | 15 | Catalyst Temperature Sensor Circuit High Bank 1 Sensor 1 | Circuit Short To Battery or Open | 4768 | 15 |  |  | xSet34 | E |  | 2 | 1. The particulate filter upstream temperature sensor is faulty/drifted 2. Aged sensor | 1. Check for the proper working of the particulate filter upstream temperature sensor 2. Replace the sensor | RBEi/EME | DOC system | Exhaust Temperature upstream of DOC | Diagnostic fault check for SRC high in Oxidation Catalyst upstream temperature | E | Y | 200ms | B2_ON | 1 | 3 | N | 2 | 3584 | 0 | Not torque limitation + Regeneration off | OFF | OFF
1278 | P0427 14 | DFC_TOxiCatUsSRCMin | P0427 | 14 | Catalyst Temperature Sensor Circuit Low Bank 1 Sensor 1 | Circuit Short To Ground or Open | 4768 | 17 |  |  | xSet34 | E |  | 2 | 1. Short circuit to battery or complete disconnection 2. Wiring harness problem 3. Wrong sensor fitted | 1) Switch Off the Ignition Switch. 2) Check for back out of pins at both sensor connector and ECU connector- Sensor Pin 1,2 & ECU Pins K67,K82 3) Check for damage of pins at both sensor connector and ECU connector. 4) Disconnect the sensor connector & ECU connector.Check if Pin 1,2 is shorted with battery Or Pin K67,K82 is shorted with battery. 5) Check the sensor supply line(Sensor Connector Pin 1) is not short circuited to Battery. 6) Also check that the Sensor connector Pins are not short with each other. 7) Make the Ignition On with ECU connector connected & check the supply voltage between pin no. 1 & 2 of Sensor Connector. It should be 5 Volts. 8) If still the problem exist,replace the sensor with new one. 9) If still the problem exist, replace the ECU with known good one & recheck again. 10) Upon completion of inspection & repair work, clear the DTC using diagnostic tool.Perform "DTC Confirmation Procedure" & confirm that the trouble has been corrected. | RBEi/EME | DOC system | Exhaust Temperature upstream of DOC | Diagnostic fault check for SRC low in Oxidation Catalyst upstream temperature | E | Y | 300ms | B2_ON | 1 | 3 | N | 2 | 3584 | 0 | Not torque limitation + Regeneration off | OFF | OFF
1280 | P200C 85 | DFC_TPFltUsPhysRngHi | P200C | 85 | Particulate Filter Over Temperature Bank 1 | Signal Above Allowable Range | 3278 | 0 |  |  | xSet35 | F |  |  | 1. The particulate filter upstream temperature sensor is faulty/drifted 2. Aged sensor | 1. Check for the proper working of the particulate filter upstream temperature sensor 2. Replace the sensor | Customer team/Customer | DPF system | Exhaust Temperature upstream of DPF | Physical Range Check high for particulate filter upstream temperature sensor | F | Y | 5000ms | B2_ON | 1 | 3 | N | 2 | 3584 | 0 | 60 % Torque + Regen Off, EGTM Off | 0 | OFF
1283 | P24C6 15 | DFC_TPFltUsSRCMax | P24C6 | 15 | Particulate Matter Sensor Temperature Circuit | Circuit Short To Battery or Open | 3278 | 31 |  |  | xSet35 | E |  | 2 | 1. Short circuit to battery or complete disconnection 2. Wiring harness problem 3. Wrong sensor fitted | 1) Switch Off the Ignition Switch. 2) Check for back out of pins at both sensor connector and ECU connector- Sensor Pin 1,2 & ECU Pins K67,K82 3) Check for damage of pins at both sensor connector and ECU connector. 4) Disconnect the sensor connector & ECU connector.Check if Pin 1,2 is shorted with battery Or Pin K67,K82 is shorted with battery. 5) Check the sensor supply line(Sensor Connector Pin 1) is not short circuited to Battery. 6) Also check that the Sensor connector Pins are not short with each other. 7) Make the Ignition On with ECU connector connected & check the supply voltage between pin no. 1 & 2 of Sensor Connector. It should be 5 Volts. 8) If still the problem exist,replace the sensor with new one. 9) If still the problem exist, replace the ECU with known good one & recheck again. 10) Upon completion of inspection & repair work, clear the DTC using diagnostic tool.Perform "DTC Confirmation Procedure" & confirm that the trouble has been corrected. | RBEi/EME | DPF system | Exhaust Temperature upstream of DPF | Diagnostic fault check for Signal Range Check max error for the temperature sensor installed at the upstream of particulate filter. | E | Y | 200ms | B2_ON | 1 | 3 | N | 2 | 3584 | 0 | Not torque limitation + Regeneration off | OFF | OFF
1284 | P24C6 14 | DFC_TPFltUsSRCMin | P24C6 | 14 | Particulate Matter Sensor Temperature Circuit | Circuit Short To Ground or Open | 3278 | 1 |  |  | xSet35 | E |  | 2 | 1. Short circuit to ground 2. Wiring harness problem 3. Wrong sensor fitted | 1) Switch Off the Ignition Switch. 2) Check for back out of pins at both sensor connector and ECU connector. 3) Check for damage of pins at both sensor connector and ECU connector. 4) Disconnect the sensor connector & ECU connector.Check if Pin 1 is shorted with ground Or Pin K67 is shorted with ground 5) Check the sensor supply line(Sensor Connector Pin 1) is not short circuited to Battery. 6) Also check that the Sensor connector Pins are not short with each other. 7) Make the Ignition On with ECU connector connected & check the supply voltage between pin no. 1 & 2 of Sensor Connector. It should be 5 Volts. 8) If still the problem exist,replace the sensor with new one. 9) If still the problem exist, replace the ECU with known good one & recheck again. 10) Upon completion of inspection & repair work, clear the DTC using diagnostic tool.Perform "DTC Confirmation Procedure" & confirm that the trouble has been corrected. | RBEi/EME | DPF system | Exhaust Temperature upstream of DPF | Diagnostic fault check for Signal Range Check min error for the temperature sensor installed at the upstream of particulate filter. | E | Y | 300ms | B2_ON | 1 | 3 | N | 2 | 3584 | 0 | Not torque limitation + Regeneration off | OFF | OFF
1285 | P2562 19 | DFC_TrbChCurrLim | P2562 | 19 | Turbocharger Boost Control Position Sensor "A" Circuit | Circuit Current Above Threshold | 516261 | 31 |  |  | xSet25 | E |  |  | 1. Sluggish Torbo charger Valve 2. Soot/dirt deposition in the Throttlevalve stem 3. Faulty Turbo charger valve | 1. Remove the dust protection cap in the Turbo charger valve and check whether theTurbo charger valve operates freely 2. Change the Turbo charger valve | RBEI/EME | Boost system | Turbo Charger | Current limited of Turbo charger | E | Y | 50ms | B2_ON | 1 | 3 | N | 2 | 3584 | 0 | 60% torque Limitation +Actuator off+EGTM off+Regeneration Off | OFF | OFF
1290 | P0045 13 | DFC_TrbChHBrgOpnLd | P0045 | 13 | Turbocharger/Supercharger Boost Control "A" Circuit/Open | Circuit Open | 1188 | 5 |  |  | xSet25 | E |  | 2 | VECV to fill. | VECV to fill. | RBEI/EME | Boost system | Turbo Charger | Open load error for Turbo charger H-Bridge powerstage | E | Y | 1000ms | B2_ON | 1 | 3 | N | 2 | 3584 | 0 | 60% torque Limitation +Actuator off+EGTM off+Regeneration Off | OFF | OFF
1291 | P0045 1D | DFC_TrbChHBrgOvrCurr | P0045 | 1D | Turbocharger/Supercharger Boost Control "A" Circuit/Open | Circuit Current Out of Range | 516279 | 31 |  |  | xSet25 | E |  | 2 | VECV to fill. | VECV to fill. | RBEI/EME | Boost system | Turbo Charger | Over current error for Turbo charger H-Bridge | E | Y | 300ms | B2_ON | 1 | 3 | N | 2 | 3584 | 0 | 60% torque Limitation +Actuator off+EGTM off+Regeneration Off | OFF | OFF
1292 | P0045 4B | DFC_TrbChHBrgOvrTemp | P0045 | 4B | Turbocharger/Supercharger Boost Control "A" Circuit/Open | Over Temperature | 516262 | 31 |  |  | xSet25 | E |  | 2 | VECV to fill. | VECV to fill. | RBEI/EME | Boost system | Turbo Charger | Over temperature error for Turbo charger H-Bridge powerstage | E | Y | 300ms | B2_ON | 1 | 3 | N | 2 | 3584 | 0 | 60% torque Limitation +Actuator off+EGTM off+Regeneration Off | OFF | OFF
1293 | P0035 12 | DFC_TrbChHBrgShCirBatt1 | P0035 | 12 | Turbocharger/Supercharger Bypass Valve "A" Control Circuit High | Circuit Short To Battery | 1188 | 3 |  |  | xSet25 | E |  | 2 | VECV to fill. | VECV to fill. | RBEI/EME | Boost system | Turbo Charger | Short circuit to battery on Turbo charger H-bridge Out1 error | E | Y | 30ms | B2_ON | 1 | 3 | N | 2 | 3584 | 0 | 60% torque Limitation +Actuator off+EGTM off+Regeneration Off | OFF | OFF
1294 | P00C2 12 | DFC_TrbChHBrgShCirBatt2 | P00C2 | 12 | Turbocharger/Supercharger Bypass Valve "B" Control Circuit High | Circuit Short To Battery | 1188 | 3 |  |  | xSet25 | E |  | 2 | VECV to fill. | VECV to fill. | RBEI/EME | Boost system | Turbo Charger | Short circuit to battery on Turbo charger H-bridge Out2 error | E | Y | 30ms | B2_ON | 1 | 3 | N | 2 | 3584 | 0 | 60% torque Limitation +Actuator off+EGTM off+Regeneration Off | OFF | OFF
1295 | P0034 11 | DFC_TrbChHBrgShCirGnd1 | P0034 | 11 | Turbocharger/Supercharger Bypass Valve "A" Control Circuit Low | Circuit Short To Ground | 1188 | 4 |  |  | xSet25 | E |  | 2 | VECV to fill. | VECV to fill. | RBEI/EME | Boost system | Turbo Charger | Short circuit to ground on Turbo charger H-bridge Out1 error | E | Y | 30ms | B2_ON | 1 | 3 | N | 2 | 3584 | 0 | 60% torque Limitation +Actuator off+EGTM off+Regeneration Off | OFF | OFF
1296 | P00C1 11 | DFC_TrbChHBrgShCirGnd2 | P00C1 | 11 | Turbocharger/Supercharger Bypass Valve "B" Control Circuit Low | Circuit Short To Ground | 1188 | 4 |  |  | xSet25 | E |  | 2 | VECV to fill. | VECV to fill. | RBEI/EME | Boost system | Turbo Charger | Short circuit to ground on Turbo charger H-bridge Out2 error | E | Y | 30ms | B2_ON | 1 | 3 | N | 2 | 3584 | 0 | 60% torque Limitation +Actuator off+EGTM off+Regeneration Off | OFF | OFF
1297 | P0045 1 | DFC_TrbChHBrgShCirOvrLd | P0045 | 1 | Turbocharger/Supercharger Boost Control "A" Circuit/Open | General Electrical Failure | 516265 | 31 |  |  | xSet25 | E |  | 2 | VECV to fill. | VECV to fill. | RBEI/EME | Boost system | Turbo Charger | Short circuit over load error for H-Bridge Turbo charger powerstage | E | Y | 30ms | B2_ON | 1 | 3 | N | 2 | 3584 | 0 | 60% torque Limitation +Actuator off+EGTM off+Regeneration Off | OFF | OFF
1298 | P2263 4B | DFC_TrbChHBrgTempOvrCurr | P2263 | 4B | Turbocharger/Supercharger Boost System Performance | Over Temperature | 516266 | 31 |  |  | xSet25 | E |  | 2 | VECV to fill. | VECV to fill. | RBEI/EME | Boost system | Turbo Charger | Temperature dependent over current error for Turbo charger H-Bridge powerstage | E | Y | 300ms | B2_ON | 1 | 3 | N | 2 | 3584 | 0 | 60% torque Limitation +Actuator off+EGTM off+Regeneration Off | OFF | OFF
1299 | P2263 16 | DFC_TrbChHBrgUndrVltg | P2263 | 16 | Turbocharger/Supercharger Boost System Performance | Circuit Voltage Below Threshold | 516267 | 31 |  |  | xSet25 | E |  | 2 | VECV to fill. | VECV to fill. | RBEI/EME | Boost system | Turbo Charger | Under voltage error for Turbo charger H-Bridge powerstage | E | Y | 300ms | B2_ON | 1 | 3 | N | 2 | 3584 | 0 | 60% torque Limitation +Actuator off+EGTM off+Regeneration Off | OFF | OFF
1300 | P2263 73 | DFC_TrbChJamVlvClsd | P2263 | 73 | Turbocharger/Supercharger Boost System Performance | Actuator Stuck Closed | 1188 | 2 |  |  | xSet25 | F |  | 2 | 1. Turbo charger valve stuck in closed position | 1. Remove the dust protection cap in the Turbo charger valve and check whether the Turbo charger valve operates freely while switching OFF the ignition key 2. Check if the Turbo charger valve postiion wires are shorted to any other signal wire 3. Change the Turbo charger valve | EVA2-IN | Boost system | Turbo Charger | Jammed Turbo charger in closed state | E | Y | N/A | B2_ON | 1 | 3 | N | 2 | 3584 | 0 | 60% torque Limitation +Actuator off+EGTM off+Regeneration Off | OFF | OFF
1301 | P2263 72 | DFC_TrbChJamVlvOpn | P2263 | 72 | Turbocharger/Supercharger Boost System Performance | Actuator Stuck Open | 1188 | 2 |  |  | xSet25 | F |  | 2 | 1. Turbo charger valve is stuck in open position | 1. Remove the dust protection cap in the Turbo charger valve and check whether the Turbo charger valve operates freely while switching OFF the ignition key 2. Check if the Turbo charger valve postiion wires are shorted to any other signal wire 3. Change the Turbo charger valve | EVA2-IN | Boost system | Turbo Charger | Jammed Turbo charger in open state | E | Y | N/A | B2_ON | 1 | 3 | N | 2 | 3584 | 0 | 60% torque Limitation +Actuator off+EGTM off+Regeneration Off | OFF | OFF
1306 | P2565 15 | DFC_TrbChSRCMax | P2565 | 15 | Turbocharger Boost Control Position Sensor "A" Circuit High | Circuit Short To Battery or Open | 516291 | 3 |  |  | xSet25 | E |  | 2 | 1. Short circuit to battery 2. Sensor not connected 3. Wiring harness problem 4. Wrong sensor | 1. Check wiring harness for short circuit between signal wire and battery/sensor supply 2. Check connector is connected 3. Replace the sensor | RBEi/EME | Boost system | VGT position | DFC for SRC High. | E | Y | 500ms | B2_ON | 1 | 3 | N | 2 | 3584 | 0 | 60% torque Limitation +Actuator off+EGTM off+Regeneration Off | OFF | OFF
1307 | P2564 14 | DFC_TrbChSRCMin | P2564 | 14 | Turbocharger Boost Control Position Sensor "A" Circuit Low | Circuit Short To Ground or Open | 516292 | 4 |  |  | xSet25 | E |  | 2 | 1. Short circuit to ground 2. Wiring harness problem 3. Wrong sensor | 1. Check wiring harness for short circuit to ground 2. Replace the sensor | RBEi/EME | Boost system | VGT position | DFC for SRC low. | E | Y | 500ms | B2_ON | 1 | 3 | N | 2 | 3584 | 0 | 60% torque Limitation +Actuator off+EGTM off+Regeneration Off | OFF | OFF
1320 | P20ED 85 | DFC_UCatUsTPhysRngHi | P20ED | 85 | SCR NOx Pre-Catalyst - Over Temperature Bank 1 | Signal Above Allowable Range | 4360 | 16 |  |  | xSet36 | F |  | 2 | 1. The Urea catalyst upstream temperature sensor is faulty/drifted 2. Aged sensor | 1. Check for the proper working of the urea catalyst upstream temperature sensor 2. Replace the sensor | Customer team/Customer | SCR system | Exhaust Temperature upstream of SCR | Physical Range Check high for SCR upstream temperature sensor | F | Y | 1000ms | B1_ON | 2 | 3 | N | 10 | 3584 | 0 | No limitation | OFF | OFF
1321 | P20ED 84 | DFC_UCatUsTPhysRngLo | P20ED | 84 | SCR NOx Pre-Catalyst - Over Temperature Bank 1 | Signal Below Allowable Range | 4360 | 18 |  |  | xSet36 | F |  |  | 1. The Urea catalyst upstream temperature sensor is faulty/drifted 2. Aged sensor | 1. Check for the proper working of the urea catalyst upstream temperature sensor 2. Replace the sensor | Customer team/Customer | SCR system | Exhaust Temperature upstream of SCR | Physical Range Check low for SCR upstream temperature sensor | F | Y | 1000ms | B1_ON | 2 | 3 | N | 10 | 3584 | 0 | No limitation | OFF | OFF
1322 | P242D 15 | DFC_UCatUsTSRCMax | P242D | 15 | Exhaust Gas Temperature Sensor Circuit High Bank 1 Sensor 3 | Circuit Short To Battery or Open | 4360 | 3 |  |  | xSet36 | E |  | 2 | 1. short circuit to battery. 2. wiring harness problem | 1. Check battery 2. Check wiring harness Continuity- Pin 1,2 with K66,K81 3. Check Wiring harness short - Pin 1 or 2 with Battery or Pin K66 or K81 with battery 3. Check alternator 4. Check for blown fuses 5. Check for loose connections at Battey & Alternator +Ve terminal. 6. If the problem persists, replace the sensor | RBEi/EME | SCR system | Exhaust Temperature upstream of SCR | SRC high for Urea catalyst upstream temperature sensor | E | Y | 200ms | B1_ON | 1 | 3 | Y-Tampering | 3 | 3584 | 0 | No limitation + EGTM Off + default value set to 250 deg | OFF | OFF
1323 | P242C 14 | DFC_UCatUsTSRCMin | P242C | 14 | Exhaust Gas Temperature Sensor Circuit Low Bank 1 Sensor 3 | Circuit Short To Ground or Open | 4360 | 4 |  |  | xSet36 | E |  | 2 | 1. Wiring harness of temperature sensor upstream of SCR Catalyst short to ground | 1. Check battery 2. Check wiring harness Continuity- Pin 1,2 with K66,K81 3. Check Wiring harness short - Pin 1 with ground or Pin K66 with ground 3. Check alternator 4. Check for blown fuses 5. Check for loose connections at Battey & Alternator +Ve terminal. 6. If the problem persists, replace the sensor | RBEi/EME | SCR system | Exhaust Temperature upstream of SCR | Diagnostic Fault Check for Signal below minimum limit for urea catalyst upstream temperature sensor | E | Y | 300ms | B1_ON | 1 | 3 | Y-Tampering | 3 | 3584 | 0 | No limitation + EGTM Off + default value set to 250 deg | OFF | OFF
1324 | P0000 00H | DFC_UCatUsTStatPlausyChk | P0000 | 00H | 0 |  | 516199 | 31 |  |  | xSet2 |  |  |  | 0 | 0 | EAP5-IN | #N/A | #N/A | DFC to report static plusibility error of the sensor |  | N |  | 0 |  |  | 0 | 0 | 3584 | 32768 | 0 | OFF | OFF
1325 | P203F FD | DFC_UDCRdcAgRmn | P203F | FD | Reductant Level Too Low | Manufacturer Defined | 1761 | 18 |  |  | xSet49 | F |  | 2 | 1. The Urea (reducing agent) is beneath the minimum tank level. 2. Faulty Urea tank level sensor | 1. Check/Fill the Urea tank for sufficient quantity of reducing agent 2. Check the Urea tank level sensor working | ENS2-IN | DNOx system | Urea level sensor | Status of tank level | F | Y | 20000ms | A_ON | 2 | 3 | Y- Adblue level related | 4 | 3584 | 96 | No limitation | OFF | OFF
1326 | P203F FE | DFC_UDCRdcAgRmnRstrcnLo | P203F | FE | Reductant Level Too Low | Manufacturer Defined | 1761 | 14 |  |  | xSet49 | F |  | 2 | 1. Connector/urea dosing valve not connected 2. Wiring harness problem | 1. Check whether the connector is connected 2. Check continuity between respective actuator pin and battery. 3. Change the wiring harness | ENS2-IN | DNOx system | Urea level sensor | Monitoring of minimum tank level for function guaranty | F | Y | 20000ms | B1_ON | 2 | 3 | Y-Urea level | 10 | 3584 | 96 | No limitation | OFF | OFF
1327 | #N/A | DFC_UDCRdcAgRmnWarnExtnLo | #N/A | #N/A | #N/A |  | #N/A | #N/A |  |  | xSet2 |  |  |  | #N/A | #N/A | #N/A | DNOx system | #N/A | #N/A |  | N |  | #N/A |  |  | #N/A | 0 | 3584 | 65535 | #N/A | #N/A | #N/A
1328 | P203F FF | DFC_UDCRdcAgRmnWarnLo | P203F | FF | Reductant Level Too Low | Manufacturer Defined | 1761 | 16 |  |  | xSet49 | F |  | 2 | 1. The Urea (reducing agent) is beneath the minimum tank level. 2. Faulty Urea tank level sensor | 1. Check/Fill the Urea tank for sufficient quantity of reducing agent 2. Check the Urea tank level sensor working | ENS2-IN | DNOx system | Urea level sensor | Detection of low Urea tank level | F | Y | 20000ms | OFF | 1 | 1 | Y-Urea level | 6 | 3584 | 96 | No limitation | ON | OFF
1329 | P2047 13 | DFC_UDosVlvOL | P2047 | 13 | Reductant Injection Valve Circuit/Open Bank 1 Unit 1 | Circuit Open | 3361 | 22 |  |  | xSet43 | E |  | 2 | 1. Connector/urea dosing valve not connected 2. Wiring harness problem | 1. Check whether the connector is connected 2. Check continuity between respective actuator pin and battery. 3. Change the wiring harness | ENS2-IN | DNOx system | Urea dosing valve | Open Load error in Urea Dosing Valve Actuator | E | Y | 500ms | A_ON | 1 | 3 | Y-Interrupted Dosing | 11 | 3584 | 0 | No limitation | OFF | OFF
1330 | P2049 12 | DFC_UDosVlvSCB | P2049 | 12 | Reductant Injection Valve Circuit High Bank 1 Unit 1 | Circuit Short To Battery | 3361 | 25 |  |  | xSet43 | E |  | 2 | 1. Urea dosing valve short circuit to battery 2. Wiring harness loose connection on | 1) Check the pins of connector are not shorted with battery. 2) Check for wiring harness connections. 3) Change the urea dosing valve. 4) If still the problem exist, replace the ECU with known good one & recheck again. 5) Upon completion of inspection & repair work, clear the DTC using diagnostic tool. Perform "DTC Confirmation Procedure" & confirm that the problem has been corrected. | ENS2-IN | DNOx system | Urea dosing valve | Short circuit to Battery error in Urea Dosing valve Actuator | E | Y | 200ms | A_ON | 1 | 3 | Y-Tampering | 11 | 3584 | 0 | No limitation | OFF | OFF
1331 | P2048 11 | DFC_UDosVlvSCG | P2048 | 11 | Reductant Injection Valve Circuit Low Bank 1 Unit 1 | Circuit Short To Ground | 3361 | 27 |  |  | xSet43 | E |  | 2 | 1. Urea dosing valve short circuit to ground 2. Wiring harness loose connection on -ve | 1) Check the pins of connector are not shorted with ground. 2) Check for wiring harness connections. 3) Change the urea dosing valve. 4) If still the problem exist, replace the ECU with known good one & recheck again. 5) Upon completion of inspection & repair work, clear the DTC using diagnostic tool. Perform "DTC Confirmation Procedure" & confirm that the problem has been corrected. | ENS2-IN | DNOx system | Urea dosing valve | Short circuit to Ground error in Urea Dosing Valve Actuator | E | Y | 500ms | A_ON | 1 | 3 | Y-Interrupted Dosing | 11 | 3584 | 0 | No limitation | OFF | OFF
1332 | P2047 1 | DFC_UDosVlvSCHSLS | P2047 | 1 | Reductant Injection Valve Circuit/Open Bank 1 Unit 1 | General Electrical Failure | 3361 | 17 |  |  | xSet43 | E |  | 2 | 1. Faulty Dosing Module. 2. Faulty Wiring harness. | 1. Replace Dosing Module and check if error persists 2. If error persists replace wiring harness. | ENS2-IN | DNOx system | Urea dosing valve | Short Circuit on load in Urea Dosing Valve Actuator | E | Y | 200ms | A_ON | 1 | 3 | Y-Dosing Interruption | 11 | 3584 | 0 | No limitation | OFF | OFF
1359 | P204F 3 | DFC_UPmpMotComRxFail | P204F | 3 | Reductant System Performance Bank 1 |  | 516200 | 31 |  |  | xSet40 |  |  |  | #N/A | #N/A | ENS2-IN | DNOx system | Urea pressure pump | Pump Motor Communication Receive Fail |  | N |  | TBD(SCR System input) |  |  | #N/A | 0 | 3584 | 65535 | #N/A | OFF | OFF
1360 | P05EE F2 | DFC_UPmpMotNDvt | P05EE | F2 | Reductant Pump Supply Voltage Circuit/Open | Manufacturer Defined | 4375 | 14 |  |  | xSet43 | F |  | 2 | 1. Supply module pump motor speed is deviating for more time(>5 secs) | 1.Check for the electrical connections of pump | ENS2-IN | DNOx system | Urea pressure pump | Urea pump motor speed deviation error | F | Y | N/A | B1_ON | 2 | 3 | Y-Dosing Interruption | 10 | 3584 | 0 | No limitation | OFF | OFF
1361 | P05EE F0 | DFC_UPmpMotNDvtPerm | P05EE | F0 | Reductant Pump Supply Voltage Circuit/Open | Manufacturer Defined | 4375 | 131 |  |  | xSet43 | F |  | 2 | 1. Supply module pump motor deviating for more time | 1. Replace Supply Module, if error persists 2. Replace wiring harness | ENS2-IN | DNOx system | Urea pressure pump | Permanent Pump Motor Speed Deviation | F | Y | N/A | B1_ON | 2 | 3 | Y-Dosing Interruption | 10 | 3584 | 0 | No limitation | OFF | OFF
1362 | P05EE F1 | DFC_UPmpMotNoAvl | P05EE | F1 | Reductant Pump Supply Voltage Circuit/Open | Manufacturer Defined | 4375 | 12 |  |  | xSet43 | E |  | 2 | 1. Faulty Supply Module 2. Faulty Wiring harness | 1. Replace Supply Module 2. If error persists replace wiring harness | ENS2-IN | DNOx system | Urea pressure pump | Pump motor not available for actuation | F | Y | 0 | B1_ON | 2 | 3 | Y-Dosing Interruption | 10 | 3584 | 96 | No limitation | OFF | OFF
1363 | P05EE 13 | DFC_UPmpMotOL | P05EE | 13 | Reductant Pump Supply Voltage Circuit/Open | Circuit Open | 4375 | 11 |  |  | xSet43 | E |  | 2 | 1.Supply module pump connector is disconnected/Loose connection 2.Wiring harness problem 3.Dosing pump AdBlue / AUS32ective | 1.Check connector for loose connection 2.Check wiring harness pins K73,K93,K07 for short circuits/continuity 3.Change SCR supply module and check | ENS2-IN | DNOx system | Urea pressure pump | No load error on powerstage for urea pump motor | E | Y | 500ms | A_ON | 1 | 3 | Y-Interrupted Dosing | 11 | 3584 | 24 | No limitation | OFF | OFF
1364 | P05EE 4B | DFC_UPmpMotOvrTemp | P05EE | 4B | Reductant Pump Supply Voltage Circuit/Open | Over Temperature | 4375 | 5 |  |  | xSet43 | E |  | 2 | 1. Permanent Short Circuit to Battery | 1. Check electrical connection of pump for SCB 2. Replace supply module and check for system working | ENS2-IN | DNOx system | Urea pressure pump | Over temperature error on powerstage for urea pump motor | E | Y | 200ms | A_ON | 1 | 3 | Y-Dosing Interruption | 11 | 3584 | 0 | No limitation | OFF | OFF
1365 | P208B 0 | DFC_UPmpMotPwmPerd | P208B | 0 | Reductant Pump "A" Control Performance/Stuck Off |  | 516890 | 8 |  |  | xSet40 |  |  |  | #N/A | #N/A | ENS2-IN | DNOx system | Urea pressure pump | Diagnostic Fault Check for period outside valid range |  | N |  | TBD(SCR System input) |  |  | #N/A | 0 | 3584 | 65535 | #N/A | OFF | OFF
1366 | P208B 0 | DFC_UPmpMotratdcPmpMax | P208B | 0 | Reductant Pump "A" Control Performance/Stuck Off |  | 516891 | 8 |  |  | xSet40 |  |  |  | #N/A | #N/A | ENS2-IN | DNOx system | Urea pressure pump | Diagnostic fault check for Pumpmotor internal Duty cycle above maximum range |  | N |  | TBD(SCR System input) |  |  | #N/A | 0 | 3584 | 65535 | #N/A | OFF | OFF
1367 | P208B 0 | DFC_UPmpMotratdcPmpMin | P208B | 0 | Reductant Pump "A" Control Performance/Stuck Off |  | 516892 | 8 |  |  | xSet40 |  |  |  | #N/A | #N/A | ENS2-IN | DNOx system | Urea pressure pump | Diagnostic fault check for Pumpmotor internal Duty cycle below minimum range |  | N |  | TBD(SCR System input) |  |  | #N/A | 0 | 3584 | 65535 | #N/A | OFF | OFF
1370 | P208B 3A | DFC_UPmpMotratnPmpMax | P208B | 3A | Reductant Pump "A" Control Performance/Stuck Off |  | 516893 | 8 |  |  | xSet40 |  |  |  | #N/A | #N/A | ENS2-IN | DNOx system | Urea pressure pump | Diagnostic fault check for Pumpmotor speed Duty cycle above maximum range |  | N |  | TBD(SCR System input) |  |  | #N/A | 0 | 3584 | 65535 | #N/A | OFF | OFF
1371 | P208B 39 | DFC_UPmpMotratnPmpMin | P208B | 39 | Reductant Pump "A" Control Performance/Stuck Off |  | 516894 | 8 |  |  | xSet40 |  |  |  | #N/A | #N/A | ENS2-IN | DNOx system | Urea pressure pump | Diagnostic fault check for Pumpmotor speed Duty cycle below mimimum range |  | N |  | TBD(SCR System input) |  |  | #N/A | 0 | 3584 | 65535 | #N/A | OFF | OFF
1372 | P208B 0 | DFC_UPmpMotratSMTMax | P208B | 0 | Reductant Pump "A" Control Performance/Stuck Off |  | 516895 | 8 |  |  | xSet40 |  |  |  | #N/A | #N/A | ENS2-IN | DNOx system | Urea pressure pump | Diagnostic fault check for Supply Module temperature Duty cycle above maximum range |  | N |  | TBD(SCR System input) |  |  | #N/A | 0 | 3584 | 65535 | #N/A | OFF | OFF
1373 | P208B 0 | DFC_UPmpMotratSMTMin | P208B | 0 | Reductant Pump "A" Control Performance/Stuck Off |  | 516896 | 8 |  |  | xSet40 |  |  |  | #N/A | #N/A | ENS2-IN | DNOx system | Urea pressure pump | Diagnostic fault check for Supply Module temperature Duty cycle below minimum range |  | N |  | TBD(SCR System input) |  |  | #N/A | 0 | 3584 | 65535 | #N/A | OFF | OFF
1374 | P05EE 12 | DFC_UPmpMotSCB | P05EE | 12 | Reductant Pump Supply Voltage Circuit/Open | Circuit Short To Battery | 4375 | 2 |  |  | xSet43 | E |  | 2 | 1. Electrical connectors of supply module is shorted to battery | 1. Check wiring harness and supply module pump electrical conncetors for shorts if any to battery | ENS2-IN | DNOx system | Urea pressure pump | Short circuit to battery error on powerstage for urea pump motor | E | Y | 30ms | A_ON | 1 | 3 | Y-Tampering | 11 | 3584 | 0 | No limitation | OFF | OFF
1375 | P05EE 11 | DFC_UPmpMotSCG | P05EE | 11 | Reductant Pump Supply Voltage Circuit/Open | Circuit Short To Ground | 4375 | 3 |  |  | xSet43 | E |  | 2 | 1. Electrical connectors of supply module is shorted to battery | 1. Check wiring harness and supply module pump electrical conncetors for shorts if any to ground | ENS2-IN | DNOx system | Urea pressure pump | Short circuit to ground error on powerstage for urea pump motor | E | Y | 500ms | A_ON | 1 | 3 | Y-Interrupted Dosing | 11 | 3584 | 0 | No limitation | OFF | OFF
1376 | P204A F0 | DFC_UPmpPPhysRngHi | P204A | F0 | Reductant Pressure Sensor Circuit |  | 517897 | 4 |  |  | xSet43 |  |  |  | #N/A | #N/A | ENS2-IN | DNOx system | Urea pressure sensor | Diagnostic fault check for physical range of Urea Pump Module Pressure Sensor signal above the upper limit |  | N |  | 0 |  |  | #N/A | 0 | 3584 | 65535 | #N/A | OFF | OFF
1377 | P204A F1 | DFC_UPmpPPhysRngLo | P204A | F1 | Reductant Pressure Sensor Circuit |  | 517898 | 2 |  |  | xSet43 |  |  |  | #N/A | #N/A | ENS2-IN | DNOx system | Urea pressure sensor | Diagnostic fault check for physical range of Urea Pump Module Pressure Sensor signal below the lower limit |  | N |  | 0 |  |  | #N/A | 0 | 3584 | 65535 | #N/A | OFF | OFF
1378 | P20A0 13 | DFC_URevVlvOL | P20A0 | 13 | Reductant Purge Control Valve "A" Circuit /Open | Circuit Open | 1387 | 4 |  |  | xSet43 | E |  | 2 | 1. Faulty Supply Module 2. Faulty Wiring harness | 1. Replace Supply Module 2. If error persists replace wiring harness | ENS2-IN | DNOx system | Reverting valve | No load error | E | Y | 500ms | A_ON | 1 | 3 | Y-Tampering | 11 | 3584 | 24 | No limitation | OFF | OFF
1379 | P201A 4B | DFC_URevVlvOT | P201A | 4B | Reductant Injection Valve Circuit Range/Performance Bank 2 Unit 1 | Over Temperature | 516289 | 31 |  |  | xSet40 | E |  | 2 | 1. Faulty Supply Module 2. Faulty Wiring harness | 1. Replace Supply Module 2. If error persists replace wiring harness | ENS2-IN | DNOx system | Reverting valve | Over temperature error | E | Y | 200ms | A_ON | 1 | 3 | Y-Interrupted Dosing | 11 | 3584 | 96 | No limitation | OFF | OFF
1380 | P20A0 12 | DFC_URevVlvSCB | P20A0 | 12 | Reductant Purge Control Valve "A" Circuit /Open | Circuit Short To Battery | 4376 | 2 |  |  | xSet43 | E |  | 2 | 1. Faulty Supply Module 2. Faulty Wiring harness | 1. Replace Supply Module 2. If error persists replace wiring harness | ENS2-IN | DNOx system | Reverting valve | Short circuit to battery error | E | Y | 100ms | A_ON | 1 | 3 | Y-Interrupted Dosing | 11 | 3584 | 96 | No limitation | OFF | OFF
1381 | P20A0 11 | DFC_URevVlvSCG | P20A0 | 11 | Reductant Purge Control Valve "A" Circuit /Open | Circuit Short To Ground | 4376 | 3 |  |  | xSet43 | E |  | 2 | 1. Faulty Supply Module 2. Faulty Wiring harness | 1. Replace Supply Module 2. If error persists replace wiring harness | ENS2-IN | DNOx system | Reverting valve | Short circuit to ground error | E | Y | 300ms | A_ON | 1 | 3 | Y-Interrupted Dosing | 11 | 3584 | 96 | No limitation | OFF | OFF
1382 | P206A FB | DFC_UrQlSnsrInvldData | P206A | FB | Reductant Quality Sensor Circuit | Manufacturer Defined | 3364 | 131 |  |  | xSet43 | F |  | 2 | 1. Faulty quality sensor | 1. Replace quality sensor | ENS2-IN | DNOx system | urea quality sensor | Diagnostic fault check for concentration invalid failure mode identifier error | F | Y | 30000ms | A_ON | 2 | 3 | Y-Tampering | 4 | 3584 | 97 | No limitation | OFF | OFF
1383 | P206A FC | DFC_UrQlSnsrNotAvl | P206A | FC | Reductant Quality Sensor Circuit | Manufacturer Defined | 3364 | 27 |  |  | xSet43 | F |  | 2 | 1. Faulty quality sensor | 1. Replace quality sensor | ENS2-IN | DNOx system | urea quality sensor | DFC for reporting error with urea quality sensor availability | F | Y | 30000ms | A_ON | 2 | 3 | Y-Tampering | 4 | 3584 | 97 | No limitation | OFF | OFF
1384 | P206A F6 | DFC_UrQlSnsrPptyDetn | P206A | F6 | Reductant Quality Sensor Circuit | Manufacturer Defined | 3364 | 31 |  |  | xSet40 | F |  | 2 | 1. sensor in ice or air. 2. Urea quality level is lower 3. Urea temperature is lower | Check Urea Sensor position, Urea tank level and Urea temprature. | ENS2-IN | DNOx system | urea quality sensor | DFC for reporting error with DEF property detection | F | Y | 30000ms | A_ON | 2 | 3 | Y-Tampering | 4 | 3584 | 97 | No limitation | OFF | OFF
1387 | P206B 85 | DFC_UrQlSnsrSRCMax | P206B | 85 | Reductant Quality Sensor Circuit Range/Performance | Signal Above Allowable Range | 3364 | 6 |  |  | xSet43 | E |  | 2 | 1. sensor in ice or air. 2. Urea quality level is lower 3. Urea temperature is lower | Check Urea Sensor position, Urea tank level and Urea temprature. | ENS2-IN | DNOx system | urea quality sensor | Diagnostic fault check for concentration electrical signal range maximum error | E | Y | 30000ms | A_ON | 1 | 3 | Y-Tampering | 11 | 3584 | 97 | No limitation | OFF | OFF
1388 | P206B 84 | DFC_UrQlSnsrSRCMin | P206B | 84 | Reductant Quality Sensor Circuit Range/Performance | Signal Below Allowable Range | 3364 | 3 |  |  | xSet43 | E |  | 2 | 1. sensor in ice or air. 2. Urea quality level is lower 3. Urea temperature is lower | Check Urea Sensor position, Urea tank level and Urea temprature. | ENS2-IN | DNOx system | urea quality sensor | Diagnostic fault check for concentration electrical signal range minimum error | E | Y | 30000ms | A_ON | 1 | 3 | Y-Tampering | 11 | 3584 | 97 | No limitation | OFF | OFF
1389 | P206A 2A | DFC_UrQlSnsrStuck | P206A | 2A | Reductant Quality Sensor Circuit |  | 3364 | 4 |  |  | xSet43 |  |  |  | 0 | 0 | ENS2-IN | DNOx system | urea quality sensor | Diagnostic fault check for concentration stuck-in-range error |  | N |  | OFF |  |  | Y-Tampering | 0 | 3584 | 65535 | #N/A | OFF | OFF
1390 | P2043 29 | DFC_UrQlSnsrTInvldData | P2043 | 29 | Reductant Temperature Sensor "A" Circuit Range/Performance | Signal Invalid | 3364 | 29 |  |  | xSet43 | F |  | 2 | 1. sensor in ice or air. 2. Urea quality level is lower 3. Urea temperature is lower | Check Urea Sensor position, Urea tank level and Urea temprature. | ENS2-IN | DNOx system | urea quality sensor- temperature | Diagnostic fault check for temperature invalid failure mode identifier error | F | Y | 30000ms | A_ON | 2 | 3 | Y-Tampering | 4 | 3584 | 97 | No limitation | OFF | OFF
1391 | P2043 4B | DFC_UrQlSnsrTout | P2043 | 4B | Reductant Temperature Sensor Circuit Range/Performance |  | 3031 | 27 |  |  | xSet43 |  |  |  | 1. sensor in ice or air. 2. Urea quality level is lower 3. Urea temperature is lower | Check Urea Sensor position, Urea tank level and Urea temprature. | ENS2-IN | DNOx system | urea quality sensor | Diagnostic Fault Check for concentration signal timeout error |  | N |  | OFF |  |  | Y-Tampering | 0 | 3584 | 65535 | #N/A | OFF | OFF
1392 | P206A 13 | DFC_UrQlSnsrTSCBOL | P206A | 13 | Reductant Quality Sensor Circuit | Circuit Open | 3515 | 19 |  |  | xSet43 | E |  | 2 | 1. sensor in ice or air. 2. Urea quality level is lower 3. Urea temperature is lower | Check Urea Sensor position, Urea tank level and Urea temprature. | ENS2-IN | DNOx system | urea quality sensor- temperature | Diagnostic fault check for temperature short circuit to battery or open load error | E | Y | 30000ms | B1_ON | 1 | 3 | Y-Tampering | 3 | 3584 | 97 | No limitation | OFF | 0
1393 | P206A 11 | DFC_UrQlSnsrTSCG | P206A | 11 | Reductant Quality Sensor Circuit | Circuit Short To Ground | 3515 | 17 |  |  | xSet43 | E |  | 2 | 1. sensor in ice or air. 2. Urea quality level is lower 3. Urea temperature is lower | Check Urea Sensor position, Urea tank level and Urea temprature. | ENS2-IN | DNOx system | urea quality sensor- temperature | Diagnostic fault check for temperature short circuit to ground error | E | Y | 30000ms | B1_ON | 1 | 3 | Y-Tampering | 3 | 3584 | 97 | No limitation | OFF | 0
1394 | P2043 85 | DFC_UrQlSnsrTSRCMax | P2043 | 85 | Reductant Temperature Sensor "A" Circuit Range/Performance | Signal Above Allowable Range | 3031 | 6 |  |  | xSet43 | E |  | 2 | 1. sensor in ice or air. 2. Urea quality level is lower 3. Urea temperature is lower | Check Urea Sensor position, Urea tank level and Urea temprature. | ENS2-IN | DNOx system | urea quality sensor- temperature | Diagnostic fault check for temperature electrical signal range maximum error | E | Y | 30000ms | A_ON | 1 | 3 | Y-Tampering | 11 | 3584 | 97 | No limitation | OFF | OFF
1395 | P2043 84 | DFC_UrQlSnsrTSRCMin | P2043 | 84 | Reductant Temperature Sensor "A" Circuit Range/Performance | Signal Below Allowable Range | 3031 | 22 |  |  | xSet43 | E |  | 2 | 1. sensor in ice or air. 2. Urea quality level is lower 3. Urea temperature is lower | Check Urea Sensor position, Urea tank level and Urea temprature. | ENS2-IN | DNOx system | urea quality sensor- temperature | Diagnostic fault check for temperature electrical signal range minimum error | E | Y | 30000ms | A_ON | 1 | 3 | Y-Tampering | 11 | 3584 | 97 | No limitation | OFF | OFF
1396 | P2043 2 | DFC_UrQlSnsrTTout | P2043 | 2 | Reductant Temperature Sensor Circuit Range/Performance |  | 3031 | 23 |  |  | xSet43 |  |  |  | #N/A | #N/A | ENS2-IN | DNOx system | urea quality sensor- temperature | Diagnostic Fault Check for temperature signal timeout error |  | N |  | OFF |  |  | Y-Tampering | 0 | 3584 | 65535 | #N/A | OFF | OFF
1397 | P203A 29 | DFC_UTnkLvlInvldData | P203A | 29 | Reductant Level Sensor "A" Circuit | Signal Invalid | 1761 | 31 |  |  | xSet42 | F |  | 2 | 1. Faulty Tank Sender Unit. 2. Faulty Wiring harness. | 1. Replace AdBlue / AUS32 Tank Sender Unit. 2. If error persists replace wiring harness. | ENS2-IN | DNOx system | Urea level sensor | Diagnostic fault check for invalid failure mode identifier error | F | Y | 30000ms | A_ON | 2 | 3 | Y-Tampering | 4 | 3584 | 97 | No limitation | OFF | OFF
1398 | P203A 85 | DFC_UTnkLvlPhysRngHi | P203A | 85 | Reductant Level Sensor "A" Circuit |  | 3031 | 25 |  |  | xSet44 |  |  |  | #N/A | #N/A | ENS2-IN | DNOx system | Urea level sensor | Physical Range Check high for Urea Tank Level Module Sensor |  | N |  | A_ON |  |  | Y-Tampering | 0 | 3584 | 65535 | #N/A | OFF | OFF
1399 | P203A 84 | DFC_UTnkLvlPhysRngLo | P203A | 84 | Reductant Level Sensor "A" Circuit |  | 3522 | 18 |  |  | xSet44 |  |  |  | #N/A | #N/A | ENS2-IN | DNOx system | Urea level sensor | Physical Range Check low for Urea Tank Level Module Sensor |  | N |  | A_ON |  |  | Y-Tampering | 0 | 3584 | 65535 | #N/A | OFF | OFF
1400 | P203A 13 | DFC_UTnkLvlSCBOL | P203A | 13 | Reductant Level Sensor "A" Circuit | Circuit Open | 1761 | 5 |  |  | xSet42 | E |  | 2 | 1. Faulty Tank Sender Unit. 2. Faulty Wiring harness. | 1. Replace AdBlue / AUS32 Tank Sender Unit. 2. If error persists replace wiring harness. | ENS2-IN | DNOx system | Urea level sensor | Diagnostic fault check for short circuit to battery or open load error | E | Y | 30000ms | B1_ON | 1 | 3 | Y-Tampering | 3 | 3584 | 97 | No limitation | OFF | 0
1401 | P21A8 11 | DFC_UTnkLvlSCG | P21A8 | 11 | Reductant Level Sensor "B" Circuit | Circuit Short To Ground | 1761 | 6 |  |  | xSet42 | E |  | 2 | 1. Faulty Tank Sender Unit. 2. Faulty Wiring harness. | 1. Replace AdBlue / AUS32 Tank Sender Unit. 2. If error persists replace wiring harness. | ENS2-IN | DNOx system | Urea level sensor | Diagnostic fault check for short circuit to ground error | E | Y | 30000ms | B1_ON | 1 | 3 | Y-Tampering | 3 | 3584 | 97 | No limitation | OFF | 0
1402 | P203A 12 | DFC_UTnkLvlSRCMax | P203A | 12 | Reductant Level Sensor "A" Circuit | Circuit Short To Battery | 1761 | 3 |  |  | xSet42 | E |  | 2 | 1. Faulty Tank Sender Unit. 2. Faulty Wiring harness. | 1. Replace AdBlue / AUS32 Tank Sender Unit. 2. If error persists replace wiring harness. | ENS2-IN | DNOx system | Urea level sensor | Maximum range check for Urea tank level | E | Y | 30000ms | B1_ON | 1 | 3 | Y-Tampering | 3 | 3584 | 97 | No limitation | OFF | 0
1403 | P203A 11 | DFC_UTnkLvlSRCMin | P203A | 11 | Reductant Level Sensor "A" Circuit | Circuit Short To Ground | 1761 | 4 |  |  | xSet42 | E |  | 2 | 1. Faulty Tank Sender Unit. 2. Faulty Wiring harness. | 1. Replace AdBlue / AUS32 Tank Sender Unit. 2. If error persists replace wiring harness. | ENS2-IN | DNOx system | Urea level sensor | Minimum range check for Urea tank level | E | Y | 30000ms | B1_ON | 1 | 3 | Y-Tampering | 3 | 3584 | 97 | No limitation | OFF | 0
1405 | P205A 29 | DFC_UTnkTInvldData | P205A | 29 | Reductant Tank Temperature Sensor "A" Circuit | Signal Invalid | 3031 | 4 |  |  | xSet44 | F |  | 2 | 1. sensor in ice or air. 2. Urea quality level is lower 3. Urea temperature is lower | Check Urea Sensor position, Urea tank level and Urea temprature. | ENS2-IN | DNOx system | Urea Tank temperature | Diagnostic fault check for urea tank temperature invalid failure mode identifier error | F | Y | 30000ms | A_ON | 2 | 3 | Y-Tampering | 4 | 3584 | 97 | No limitation | OFF | OFF
1406 | P205A 85 | DFC_UTnkTPhysRngHi | P205A | 85 | Reductant Tank Temperature Sensor "A" Circuit | Signal Above Allowable Range | 3031 | 2 |  |  | xSet44 | F |  | 2 | 1. Faulty temperature sensor 2. Faulty Wiring harness | 1. Replace sensor 2. If error persists replace wiring harness | ENS2-IN | DNOx system | Urea Tank temperature | Physical Range Check high for Urea tank temperature sensor | F | Y | 30000ms | A_ON | 2 | 3 | Y-Tampering | 4 | 3584 | 97 | No limitation | OFF | OFF
1407 | P205A 84 | DFC_UTnkTPhysRngLo | P205A | 84 | Reductant Tank Temperature Sensor "A" Circuit | Signal Below Allowable Range | 3031 | 16 |  |  | xSet44 | F |  | 2 | 1. Faulty temperature sensor 2. Faulty Wiring harness | 1. Replace sensor 2. If error persists replace wiring harness | ENS2-IN | DNOx system | Urea Tank temperature | Physical Range Check Low for Urea tank temperature sensor | F | Y | 30000ms | A_ON | 2 | 3 | Y-Tampering | 4 | 3584 | 97 | No limitation | OFF | OFF
1408 | P2042 1 | DFC_UTnkTSCBOL | P2042 | 1 | Reductant Temperature Sensor "A" Circuit | General Electrical Failure | 3031 | 5 |  |  | xSet44 | E |  | 2 | 1. sensor in ice or air. 2. Urea quality level is lower 3. Urea temperature is lower | 1.Check Urea Sensor position, Urea tank level and Urea temprature. 2. Check for sensor grounding and battery connections | ENS2-IN | DNOx system | Urea Tank temperature | Diagnostic fault check for urea tank temperature sensor short circuit to battery or open load error | E | Y | 30000ms | B1_ON | 1 | 3 | Y-Tampering | 3 | 3584 | 97 | No limitation | OFF | 0
1409 | P2042 11 | DFC_UTnkTSCG | P2042 | 11 | Reductant Temperature Sensor "A" Circuit | Circuit Short To Ground | 3031 | 6 |  |  | xSet44 | E |  | 2 | 1. sensor in ice or air. 2. Urea quality level is lower 3. Urea temperature is lower | 1.Check Urea Sensor position, Urea tank level and Urea temprature. 2. Check for sensor grounding and battery connections | ENS2-IN | DNOx system | Urea Tank temperature | Diagnostic fault check for urea tank temperature sensor short circuit to ground error | E | Y | 30000ms | B1_ON | 1 | 3 | Y-Tampering | 3 | 3584 | 97 | No limitation | OFF | 0
1410 | P2042 1C | DFC_UTnkTSig | P2042 | 1C | Reductant Temperature Sensor "A" Circuit | Circuit Voltage Out of Range | 3031 | 12 |  |  | xSet44 | F |  | 2 | 1. Faulty Tank Sender Unit. 2. Faulty Wiring harness. | 1. Replace AdBlue / AUS32 Tank Sender Unit. 2. If error persists replace wiring harness. | ENS2-IN | DNOx system | Urea Tank temperature | Signal error for CAN message | E | Y | 30000ms | B1_ON | 1 | 3 | Y-Tampering | 3 | 3584 | 97 | No limitation | OFF | 0
1411 | P2042 12 | DFC_UTnkTSRCMax | P2042 | 12 | Reductant Temperature Sensor "A" Circuit | Circuit Short To Battery | 3031 | 3 |  |  | xSet44 | E |  | 2 | 1.The connector to urea tank temp sensor is disconnected/loose connection 2.Urea tank temperature sensor signal wire short to high voltage ( >4.9 V) 3.Wiring harness problem (internal shorting/breakage) 4.AdBlue / AUS32 temp sensor faulty | 1.Check if connector is removed and loose connection 2.Check wiring harness for continuity and internal shorts 3.Change sensor | ENS2-IN | DNOx system | Urea Tank temperature | SRC high for Urea temperature sensor | E | Y | 30000ms | B1_ON | 1 | 3 | Y-Tampering | 3 | 3584 | 97 | No limitation | OFF | 0
1412 | P2042 11 | DFC_UTnkTSRCMin | P2042 | 11 | Reductant Temperature Sensor "A" Circuit | Circuit Short To Ground | 3031 | 4 |  |  | xSet44 | E |  | 2 | 1.The connector to urea tank temp sensor is damaged 2.The Urea tank temperature sensor signal wire shorted to ground 3.Wiring harness problem (internal shorting) 4.AdBlue / AUS32 temp Sensor faulty | 1.Check if connector is intact and no breakage 2.Check wiring harness for short to ground 3.Change sensor | ENS2-IN | DNOx system | Urea Tank temperature | SRC low for Urea temperature sensor | E | N | 30000ms | B1_ON | 1 | 3 | Y-Tampering | 0 | 3584 | 32768 | No limitation | OFF | 0
1417 | P0503 11 | DFC_VehVMax | P0503 | 11 | Vehicle Speed Sensor "A" Circuit Intermittent/Erratic/High | Circuit Short To Ground | 84 | 19 |  |  | xSet13 | F |  | 2 | 1. Vehicle speed exceeded the limit 2. Faulty sensor 3. Incorrect dataset | 1. Change the vehicle speed sensor 2. Approach the nearest dealer and download the correct software for the ECU | EAP3/VECV | vehicle system | Vehicle speed | Maximum threshold error for vehicle speed | F | Y | 5000ms | OFF | 2 | 3 | N | 6 | 3584 | 263 | No limitation | ON | OFF
1421 | P0501 1C | DFC_VehVPlaus | P0501 | 1C | Vehicle Speed Sensor "A" Circuit Range/Performance | Circuit Voltage Out of Range | 84 | 18 |  |  | xSet13 | F |  | 2 | 1. Vehicle speed sensor faulty | 1. Check for the proper working of the vehicle speed sensor 2. Replace the sensor | EAP3/VECV | vehicle system | Vehicle speed | Plausibility defect for vehicle speed | F | Y | 5000ms | OFF | 2 | 3 | N | 6 | 3584 | 0 | Engine speed limted to 2000RPM, EGTM mode is disabled. | ON | OFF
[10 empty] | 21 |  | 15
M