## DTC
Sr | DTC Description | DTC Code | DTC Fault Byte | Status | SPN | FMI | Fault type Description | Cause | Remedy | Remarks
1 | Accelerator Inconsistent signals | P0124 | 0x1F |  | 16384 | 2 | Circuit Intermittent | Sensor power supply fluctuation. Loose connection in pedal connector Pin backout in pedal connector | 1. Check the WH for short circuit, 2. Check for Pin backout from connector 3. Check voltage at Accelerator Pedal connector Pin 4. If voltage out of range, refer WH schematic and check continuity between VCU pin and Accelerator pedal connector. 5. Visually check harness for any damage. 6. If issue still persists, replace accelerator pedal
2 | Accelerator Voltage too high for signal 1 | P0123 | 0x17 |  | 16385 | 3 | Circuit Voltage Above Threshold | Accelerator Sensor 1 output is short to battery | 1.Check the WH for any Short circuit and Continuity with battery positive 2. Check voltage on pin 4 of acc pedal connector, it should be <=5.2V 3.If voltage out of range, refer WH schematic and check continuity between VCU pin and Accelerator pedal connector
3 | Accelerator Voltage too high for signal 2 | P0223 | 0x17 |  | 16386 | 3 | Circuit Voltage Above Threshold | Accelerator Sensor 2 output is short to battery | 1.Check the WH for any Short circuit and Continuity with battery positive 2. Check voltage on pin 6of acc pedal connector , it should be <=5.2V 3.If voltage out of range, refer WH schematic and check continuity between VCU pin and Accelerator pedal connector
4 | Accelerator Signal 1 Short to ground | P0122 | 0x11 |  | 16387 | 4 | Circuit Short To Ground | Accelerator Sensor 1 output is short to Ground | 1.Check the WH for any Short circuit and Continuity 2. Check voltage on pin 3 of acc pedal connector , Voltage should be in the range of 0 to 0.2 V 3.If voltage out of range, refer WH schematic and check continuity between VCU pin and Accelerator pedal connector
5 | Accelerator Signal 2 Short to ground | P0222 | 0x11 |  | 16388 | 4 | Circuit Short To Ground | Accelerator Sensor 2 output is short to Ground | 1.Check the WH for any Short circuit and Continuity 2. Check voltage on pin 5 of acc pedal connector , Voltage should be in the range of 0 to 0.2 V 3.If voltage out of range, refer WH schematic and check continuity between VCU pin and Accelerator pedal connector
6 | HVIL UnderVoltage | P1401 | 0x16 |  | 16390 | 4 | Circuit Voltage Below Threshold | HVIL Voltage < 15 V | 1.Check HVIL circuit continuity 2.Check Emergency switch status. Should be released 3.Refer WH schematic and check contuinity of HVIL loop 4.Visually check harness for any damage
7 | HVIL Loop Open | P1402 | 0x13 |  | 16391 | 5 | Circuit Open | HVIL Loop is open | 1.Check HVIL circuit continuity 2.Check Emergency switch status. Should be released 3.Refer WH schematic and check contuinity of HVIL loop 4.Visually check harness for any damage
8 | BMS CAN Msg Timeout | U1501 | 0x38 |  | 16392 | 7 | Message Timeout | No CAN communication between VCU and BMS | 1. BMS/MSC absent 2. Check power supply, GND, Ignition to BMS/MSC 3. Check CAN line voltage and resistance 4. Check continuty along CAN1 line
9 | Lid Open | P1505 | 0x13 |  | 16400 | 5 | Circuit Open | Pack cover not closed properly | 1. Fix the pack cover properly. 2. If problem still persists, contact BMS supplier
10 | Welded Contactor | P1506 | 0x7E |  | 16401 | 7 | Actuator Stuck On | Battery internal contactor welded | 1. Contact BMS supplier
11 | Precharge Fault | P1507 | 0x01 |  | 16402 | 2 | General Electrical Failure | Battery of pecharge fault | 1. Contact BMS supplier
12 | 24 UV | P1508 | 0x16 |  | 16403 | 4 | Circuit Voltage Below Threshold | Low voltage supply voltage < 17V. | 1. Check LV battery voltage in ignition and crank condition 2. Check battery and ignition voltages at MSC/BMS input 3. Charge LV battery
13 | 24 OV | P1509 | 0x17 |  | 16404 | 3 | Circuit Voltage Above Threshold | Low voltage supply voltage > 32V. | 1. Check LV battery voltage in ignition and crank condition 2. Check battery and ignition voltages at MSC/BMS input
14 | Imbalanced String | P150A | 0x01 |  | 16405 | 11 | Circuit Imbalance | Difference between pack 1 voltage and pack 2 voltage greater than 25V | 1. Charge the vehicle to 100 % 2. If charger not available. Keep the vehicle idle in crank mode for atleast 1 hr. 3. If error still persists, contact BMS supplier
15 | Junction Box HVIL | P150B | 0x13 |  | 16406 | 5 | Circuit Open | HV connector loose or disconnected. Battery pack cover not closed properly | 1. Check battery pack cover, it should be properly fixed from all sides. 2. Check all HV connectors connected to the battery pack. All connectors must be connected firmly and locked 3. If error still persists, contact BMS supplier
16 | Lost Comm With slaves | P150C | 0x31 |  | 16407 | 7 | CAN communiaction loss | CAN communication disrupted or timed out between BMS and modules | 1. Cycle ignition key to restore CAN communication. Check 2. Check BMS-MSC CAN communication 3. Check BMS LV connectors
17 | Mismatch I | P150D | 0x62 |  | 16408 | 2 | Signal Compare Failure | Difference between battery packs internal current sensors more than predefined threshold | 1. Shut the entire system and restart. 2. If error still persists, contact BMS supplier
18 | MismatchV | P150E | 0x62 |  | 16409 | 2 | Signal Compare Failure | if difference in sum of cell voltage and stack voltage > 15V detected by at least one string or Difference between Battery pack voltage and DC bus voltage greater than 15 V | 1. Restart the system. 2. If error still persists, Contact BMS supplier
19 | Regen Enable Fault | P150F | 0x85 |  | 16416 | 16 | Signal Below Allowable Range | no regeneration power available | 1. Check battery SOC 2. Contact battery supplier if this value is zero at SOC <80% Check regeneration when battry SOC <80%.
20 | Discharge Enable fault | P1511 | 0x84 |  | 16417 | 18 | Signal Below Allowable Range | No discharge power available | 1. Check BMS HV and LV connections. 2. Check other BMS dtc status 3. Contact BMS supplier
21 | BMS Limp Home | P1512 | 0x17 |  | 16418 | 3 | System limit | Battery Charge/discharge power limitation | 1. Check battery temperature 2. Check battery fault 3. Contact BMS supplier
22 | Low Isolation Resistance | P1514 | 0x84 |  | 16420 | 0 | Signal Below Allowable Range | Isolation resistance value below 360 kOhm during discharge or less than 75 kOhm during charging | 1. Check vehicle and battery isolation by using Megger
23 | BMS Fault | P1517 | 0x62 |  | 16422 | 2 | Signal Compare Failure | Loose LV/HV connector or battery internal error | 1.Check the LV and HV connections of BMS/MSC 2. Contact BMS supplier
24 | Subpack1_BMS_SysChrgOverCurrentFault | P1519 | 0x19 |  | 16424 | 6 | Circuit Current Above Threshold | Demand Charge current greater than max charge current limit | 1. Check available and demand charge current. Demand current should be less than available current 2. Contact BMS supplier
25 | Subpack1_BMS_SysDisChrgOverCurrentFault | P151C | 0x19 |  | 16425 | 6 | Circuit Current Above Threshold | Discharge current greater than max discharge current limit | 1. Check available and demand discharge current. Demand current should be less than available current 2. Contact BMS supplier
26 | Subpack1_BMS_SysHallSensorFault | P151D | 0x01 |  | 16432 | 11 | General Electrical Failure | Detection of hardware circuit abnormality | 1. Contact BMS supplier
27 | Subpack1_BMS_CellOVFault | P151E | 0x17 |  | 16433 | 4 | Circuit Voltage Above Threshold | Subpack Cell Voltage greater than max cell voltage limit (3.65V) | 1.Stop Charging 2.Charge with low current 3.Contact BMS supplier
28 | Subpack1_BMS_CellUVFault | P1522 | 0x16 |  | 16434 | 4 | Circuit Voltage Below Threshold | Subpack Cell Voltage less than min cell voltage limit (2.9V) | 1. Bring the vehicle to charge station and charge 2. Contact BMS supplier
29 | Subpack1_BMS_CellVoltDeltaNoLoadFault | P1523 | 0x62 |  | 16435 | 2 | Signal Compare Failure | Difference between min and max cell voltage higher than threshold in open circuit condition (300mV) | 1. Charge the vehicle with low current 2. Contact BMS supplier
30 | Subpack1_BMS_CellVoltDeltaWithLoadFault | P1526 | 0x62 |  | 16436 | 2 | Signal Compare Failure | Difference between min and max cell voltage higher than threshold under load condition (500mV) | 1. Charge the vehicle with low current 2. Contact BMS supplier
31 | Subpack1_BMS_CellOTFault | P1527 | 0x85 |  | 16437 | 16 | Signal Above Allowable Range | Subpack Cell temp greater than max cell temp limit (55 degree) | 1. Check battery cooling system functionality 2. Check coolant line for any leakage 3. Keep vehicle idle for sometime with cooling ON
32 | Subpack1_BMS_CellUTFault | P152A | 0x84 |  | 16438 | 18 | Signal Below Allowable Range | Subpack Cell temp less than min cell temp limit (-20 degree when discharge and 0 degree when charging) | 1. Check battery cooling system functionality 2. Check battery temperature for any abnormility 3. Contact BMS supplier
33 | Subpack1_BMS_CellTempDeltaFault | P152C | 0x62 |  | 16439 | 2 | Signal Compare Failure | Difference between min and max temperature value (12 degree) | 1. Check battery cooling system functionality 2. Check battery temperature for any abnormility 3. Contact BMS supplier
34 | Subpack1_BMS_CellTSenseCircuitFault | P152D | 0x01 |  | 16440 | 2 | General Electrical Failure | Internal temperature sensor failure | 1. Check battery cooling system functionality 2. Check cell temperature for any abnormility 3. Contact BMS supplier
35 | Subpack1_BMS_CANMessageCounterFault | P152E | 0x01 |  | 16441 | 8 | Communication Error | CAN Communication failure | 1. C
36 | Subpack1_BMS_CANChecksumFault | P152F | 0x01 |  | 16448 | 9 | Communication Error | CAN Communication failure | Restart vehicle Contact BMS supplier
37 | Subpack1_BMS_CANMasterMuteFault | P1531 | 0x01 |  | 16449 | 9 | Communication Error | CAN Communication failure (No MSC communication) | Restart vehicle Contact BMS supplier
38 | Subpack1_BMS_AmbientTempHighFault | P1532 | 0x85 |  | 16450 | 16 | Signal Above Allowable Range | Ambient temperature sensor value higher than threshold (60 degree) | Contact BMS supplier
39 | Subpack1_BMS_AmbientTempLowFault | P1534 | 0x84 |  | 16451 | 18 | Signal Below Allowable Range | Ambient temperature sensor value lowerthan threshold (-20 degree) | Contact BMS supplier
40 | Subpack1_BMS_EEPROM_HW_Fault | P1538 | 0x01 |  | 16452 | 19 | General Electrical Failure | Hardware connection issue within battery pack | Contact BMS supplier
41 | Subpack1_BMS_HighTempCharge | P1539 | 0x85 |  | 16453 | 16 | Signal Above Allowable Range | Battery temperature higher than predefined threshold during Charging [45 ℃] | Check BCS coolant level Verify BCS operation Check for 2 to 3 charge/ discharge cycle if problem still persists, contact BCS supplier If max cell temperature value is out of range, contact BMS supplier
42 | Subpack1_BMS_HighTempDischarge | P153A | 0x85 |  | 16454 | 16 | Signal Above Allowable Range | Battery temperature higher than predefined threshold during Discharge [50 ℃] | Check BCS coolant level Verify BCS operation Check for 2 to 3 charge/ discharge cycle if problem still persists, contact BCS supplier If max cell temperature value is out of range, contact BMS supplier
43 | Subpack1_BMS_LidOpenFault | P153B | 0x07 |  | 16455 | 11 | System fitment | Battery Pack Lid open or not fixed properly | Fix the pack cover properly. If problem still persists, contact BMS supplier
44 | Subpack1_BMS_LowTempCharge | P153C | 0x84 |  | 16456 | 18 | Signal Below Allowable Range | Subpack Cell temp less than min cell temp (10℃) limit during Charging | If min cell temperature value out of range [Ambient Temperature + - 20 ℃], contact BMS supplier
45 | Subpack1_BMS_LowTempDischarge | P153D | 0x84 |  | 16457 | 18 | Signal Below Allowable Range | Subpack Cell temp less than min cell temp (0℃) limit during discharging | Verify BCS operation [BCS pump operation DID : BCS_Pump_Actual_Speed ] If min cell temperature value out of range [Ambient Temperature + - 20 ℃], contact BMS supplier
46 | Subpack1_BMS_PackBalancingWarning | P153E | 0x01 |  | 16464 | 2 | General Electrical Failure | Imbalance between cell voltages of the same pack | Charge vehicle to 100 % (Slow charging preferable)
47 | Subpack1_BMS_SysAuxVIN_OVFault | P153F | 0x17 |  | 16465 | 3 | Circuit Voltage Above Threshold | Aux voltage (L) supplied to BMS ECU above 32 V | Check LV Battery Voltage and DCDC output voltage at battery terminals in crank condition [ Voltage should be less than 32 V] Restart Vehicle, if issue still persists, contact AMC supplier
48 | Subpack1_BMS_SysAuxVIN_UVFault | P1541 | 0x16 |  | 16466 | 4 | Circuit Voltage Below Threshold | Aux voltage (L) supplied to BMS ECU above 17 V | Check LV Battery Voltage and DCDC output voltage at battery terminals in vehicle cranked condiotion. If LV battery discharged, Charge the battery [ Voltage should be between 20 - 28 volts]
49 | Subpack1_BMS_SysHVILFault | P1542 | 0x13 |  | 16467 | 5 | Circuit Open | HV connector loose or disconnected. Battery pack cover not closed properly | Check battery pack cover, it should be properly fixed from all sides. Check all HV connectors connected to the battery pack. All connectors must be connected firmly and locked
50 | Subpack1_BMS_SysPrechargeFault | P1543 | 0x01 |  | 16468 | 12 | General Electrical Failure | Vehicle startup sequence issue ((There is still a Voltage difference for 5s precharging）>15V) | Check if any HV load is forcefully switched on befor crank
51 | Subpack1_BMS_SysRISOFault | P1544 | 0x84 |  | 16469 | 12 | Signal Below Allowable Range | Isolation resistance value below 360 kOhm during discharge or less than 75 kOhm during charging [DID : BMS_RISO] | Refer High Voltage Troubleshooting guideline document
52 | Subpack1_BMS_VoltageMismatchFault | P1545 | 0x62 |  | 16470 | 2 | Signal Compare Failure | Difference between Battery pack voltage and DC bus voltage greater than 15 V | Restart the system. If error still persists, Contact BMS supplier
53 | Subpack1_BMS_WeldedContactorFault | P1546 | 0x01 |  | 16471 | 12 | General Electrical Failure | Battery pack contactor stuck in ON condition. Abrupt vehicle shutdown during charge or discharge | Contact BMS supplier
54 | Subpack1_BMS_StringFault | P1547 | 0x01 |  | 16472 | 11 | General Electrical Failure | Srting 1 in fault condition | Restart vehicle Check pack to pack connection( Refer LV harness schematic) Contact BMS supplier
55 | Subpack1_BMS_SubPackMuteFault | P1548 | 0x01 |  | 16473 | 11 | loss in CAN communication | CAN Communication failure | Check CAN wires between MSC and BMS. [ Refer LV schematic ] Chech operation of MSC Relay [ Refer LV Schematic ] Check pack power supply voltages and grounding in MSC pocket A and B [ Refer LV schematic ]
56 | Subpack1_BMS_SubPackOVFault | P154A | 0x85 |  | 16480 | 3 | Signal Above Allowable Range | Pack voltage above threshold (730V) | Stop Charging and restart the vehicle
57 | Subpack1_BMS_SubPackUVFault | P154C | 0x84 |  | 16481 | 4 | CAN communiaction loss | Pack voltage above threshold (580V) | Start charging/Charge the Vehicle
58 | Subpack1_BMS_SubPackUVWarning | P154D | 0x84 |  | 16482 | - | Signal below Allowable Range | Low battery voltage | Charge the vehicle
59 | Subpack1_BMS_SubPackVSenseCircuitFault | P154E | 0x01 |  | 16483 | 11 | General Electrical Failure | Internal circuit failure | Contact BMS supplier
60 | Subpack2_BMS_SysChrgOverCurrentFault | P154F | 0x19 |  | 16484 | 6 | Circuit Current Above Threshold | Demand Charge current greater than max charge current limit (Allowable current) | Check charging current request DID [DID: Batt_Current_MaxCharge, Charger_Current_Output ] If error still persists contact BMS supplier
61 | Subpack2_BMS_SysDisChrgOverCurrentFault | P1553 | 0x19 |  | 16485 | 6 | Circuit Current Above Threshold | Discharge current greater than max discharge current limit | Check battery current value and Max Discharge current Limit [ DID: Batt_Current_MaxDischarge, Batt_Current ] If error still persists contact BMS supplier
62 | Subpack2_BMS_SysHallSensorFault | P1554 | 0x01 |  | 16486 | 11 | General Electrical Failure | Detection of hardware circuit abnormality of current acquisition module | Contact BMS supplier
63 | Subpack2_BMS_CellOVFault | P1555 | 0x17 |  | 16487 | 3 | Circuit Voltage Above Threshold | Subpack Cell Voltage greater than max cell voltage limit (3.65V) [ DID : Max_Cell_Voltage ] | Stop Charging and restart the vehicle
64 | Subpack2_BMS_CellUVFault | P1558 | 0x16 |  | 16488 | 4 | Circuit Voltage Below Threshold | Subpack Cell Voltage less than min cell voltage limit (2.9V) [ DID: Min_Cell_Voltage] | Stop vehicle running and start charging at the earliest
65 | Subpack2_BMS_CellVoltDeltaNoLoadFault | P1559 | 0x62 |  | 16489 | 11 | Signal Compare Failure | Difference between min and max cell voltage higher than threshold in open circuit condition (300mV) [ DID: Min_Cell_Voltage, Max_Cell_Voltage ] | Charge vehicle to 100 % (Slow charging preferable)
66 | Subpack2_BMS_CellVoltDeltaWithLoadFault | P155C | 0x62 |  | 16496 | 11 | Signal Compare Failure | Difference between min and max cell voltage higher than threshold under load condition (500mV) | Charge vehicle to 100 % (Slow charging preferable)
67 | Subpack2_BMS_CellOTFault | P155D | 0x85 |  | 16497 | 16 | Signal Above Allowable Range | Subpack Cell temp greater than max cell temp limit (55 degree) | Check BCS coolant level physically via level indicator on BCS. Coolant should be in green or yellow region. Verify BCS operation (BCS pump operation DID : BCS_Pump_Actual_Speed ] Refer Harness schematic for pin details Check for 2 to 3 charge/ discharge cycle if problem still persists, contact BCS supplier If max cell temperature value is out of range, contact BMS supplier
68 | Subpack2_BMS_CellUTFault | P1561 | 0x84 |  | 16498 | 18 | Signal Below Allowable Range | Subpack Cell temp less than min cell temp limit (-20 degree when discharge and 0 degree when charging) | Verify BCS operation (BCS pump operation DID : BCS_Pump_Actual_Speed ] Refer Harness schematic for pin details If min cell temperature value out of range, contact BMS supplier
69 | Subpack2_BMS_CellTempDeltaFault | P1563 | 0x62 |  | 16499 | 11 | Signal Compare Failure | Difference between min and max temperature value (12 degree) | Check BCS and validate Temperature sensor values [DID : MAx_Cell_temp , DID : Min_Cell_temp ]
70 | Subpack2_BMS_CellTSenseCircuitFault | P1564 | 0x01 |  | 16500 | 12 | General Electrical Failure | Internal temperature sensor failure | Contact BMS supplier
71 | Subpack2_BMS_CANMessageCounterFault | P1565 | 0x01 |  | 16501 | 12 | loss in CAN communication | CAN Communication failure (Based on Heartbeat failure) | Restart vehicle Contact BMS supplier
72 | Subpack2_BMS_CANChecksumFault | P1566 | 0x01 |  | 16502 | 9 | loss in CAN communication | CAN Communication failure | Restart vehicle Contact BMS supplier
73 | Subpack2_BMS_CANMasterMuteFault | P1567 | 0x01 |  | 16503 | 11 | loss in CAN communication | CAN Communication failure (No MSC communication) | Restart vehicle Contact BMS supplier
74 | Subpack2_BMS_AmbientTempHighFault | P1568 | 0x85 |  | 16504 | 16 | Signal Above Allowable Range | Ambient temperature sensor value higher than threshold (60 degree) | Contact BMS supplier
75 | Subpack2_BMS_AmbientTempLowFault | P156A | 0x84 |  | 16505 | 18 | Signal Below Allowable Range | Ambient temperature sensor value lowerthan threshold (-20 degree) | Contact BMS supplier
76 | Subpack2_BMS_EEPROM_HW_Fault | P156E | 0x01 |  | 16512 | 12 | General Electrical Failure | Hardware connection issue within battery pack | Contact BMS supplier
77 | Subpack2_BMS_HighTempCharge | P156F | 0x85 |  | 16513 | 16 | Signal Above Allowable Range | Battery temperature higher than predefined threshold during Charging [45 ℃] | Check BCS coolant level Verify BCS operation Check for 2 to 3 charge/ discharge cycle if problem still persists, contact BCS supplier If max cell temperature value is out of range, contact BMS supplier
78 | Subpack2_BMS_HighTempDischarge | P1571 | 0x85 |  | 16514 | 16 | Signal Above Allowable Range | Battery temperature higher than predefined threshold during Discharge [50 ℃] | Check BCS coolant level Verify BCS operation Check for 2 to 3 charge/ discharge cycle if problem still persists, contact BCS supplier If max cell temperature value is out of range, contact BMS supplier
79 | Subpack2_BMS_LidOpenFault | P1572 | 0x07 |  | 16515 | 11 | System fitment | Battery Pack Lid open or not fixed properly | Fix the pack cover properly. If problem still persists, contact BMS supplier
80 | Subpack2_BMS_LowTempCharge | P1573 | 0x84 |  | 16516 | 18 | Signal Below Allowable Range | Subpack Cell temp less than min cell temp (10℃) limit during Charging | If min cell temperature value out of range [Ambient Temperature + - 20 ℃], contact BMS supplier
81 | Subpack2_BMS_LowTempDischarge | P1574 | 0x84 |  | 16517 | 18 | Signal Below Allowable Range | Subpack Cell temp less than min cell temp (0℃) limit during discharging | Verify BCS operation [BCS pump operation DID : BCS_Pump_Actual_Speed ] If min cell temperature value out of range [Ambient Temperature + - 20 ℃], contact BMS supplier
82 | Subpack2_BMS_SysAuxVIN_OVFault | P1576 | 0x17 |  | 16518 | 3 | Circuit Voltage Above Threshold | Aux voltage (L) supplied to BMS ECU above 32 V | Check LV Battery Voltage and DCDC output voltage at battery terminals in crank condition [ Voltage should be less than 30 V] Restart Vehicle, if issue still persists, contact AMC supplier
83 | Subpack2_BMS_SysAuxVIN_UVFault | P1577 | 0x16 |  | 16519 | 4 | Circuit Voltage Below Threshold | Aux voltage (L) supplied to BMS ECU above 17 V | Check LV Battery Voltage and DCDC output voltage at battery terminals in vehicle cranked condiotion. If LV battery discharged, Charge the battery [ Voltage should be between 20 - 28 volts]
84 | Subpack2_BMS_SysHVILFault | P1578 | 0x13 |  | 16520 | 11 | Circuit Open | HV connector loose or disconnected. Battery pack cover not closed properly | Check battery pack cover, it should be properly fixed from all sides. Check all HV connectors connected to the battery pack. All connectors must be connected firmly and locked
85 | Subpack2_BMS_SysPrechargeFault | P1579 | 0x01 |  | 16521 | 12 | General Electrical Failure | Vehicle startup sequence issue ((There is still a Voltage difference for 5s precharging）>15V) | Check if any HV load is forcefully switched on befor crank
86 | Subpack2_BMS_SysRISOFault | P157A | 0x84 |  | 16528 | 5 | Signal Below Allowable Range | Isolation resistance value below 360 kOhm during discharge or less than 75 kOhm during charging [DID : BMS_RISO] | Refer High Voltage Troubleshooting guideline document
87 | Subpack2_BMS_VoltageMismatchFault | P157B | 0x62 |  | 16529 | 11 | Signal Compare Failure | Difference between Battery pack voltage and DC bus voltage greater than 15 V | Restart the system. If error still persists, Contact BMS supplier
88 | Subpack2_BMS_WeldedContactorFault | P157C | 0x01 |  | 16530 | 11 | General Electrical Failure | Battery pack contactor stuck in ON condition. Abrupt vehicle shutdown during charge or discharge | Contact BMS supplier
89 | Subpack2_BMS_StringFault | P157D | 0x01 |  | 16531 | 12 | General Electrical Failure | Srting 1 in fault condition | Restart vehicle Check pack to pack connection( Refer LV harness schematic) Contact BMS supplier
90 | Subpack2_BMS_SubPackMuteFault | P157E | 0x01 |  | 16532 | 11 | loss in CAN communication | CAN Communication failure | Check CAN wires between MSC and BMS. [ Refer LV schematic ] Chech operation of MSC Relay [ Refer LV Schematic ] Check pack power supply voltages and grounding in MSC pocket A and B [ Refer LV schematic ]
91 | Subpack2_BMS_SubPackOVFault | P1581 | 0x85 |  | 16533 | 3 | Signal Above Allowable Range | Pack voltage above threshold (730V) | Stop Charging and restart the vehicle
92 | Subpack2_BMS_SubPackUVFault | P1583 | 0x84 |  | 16534 | 4 | Signal Below Allowable Range | Pack voltage above threshold (580V) | Start charging/Charge the Vehicle
93 | Subpack2_BMS_SubPackVSenseCircuitFault | P1585 | 0x01 |  | 16535 | 11 | General Electrical Failure | Pack internal voltage sensor malfunction | Contact BMS supplier
94 | Unused | P1601 | 0x9A |  | 16536 | - | loss in CAN communication | CAN communication failure | Check wiring harness connection
95 | Unused | P1603 | 0x9A |  | 16537 | - | loss in CAN communication | CAN communication failure | Check wiring harness connection
96 | Unused | U1604 | 0x9A |  | 16640 | - | loss in CAN communication | CAN communication failure | Check wiring harness connection
97 | MCU Timeout | U1B30 | 0x9A |  | 16641 | - | Component or System Operating Conditions | Check CAN communication on CAN Channel 2 . Check MCU connector. Check VCU connectors | With Ign off Check resistance between CAN high and CAN Low pins.It shold be approx. 60 Ω. Remove MCU LV Connector and check for termainal backout. RemoveVCU Connector and check for termainal backout. With Ign On Check voltage on CAN lines , It should be in the range of 2.1V to 3.0 V.
98 | Traction derating | P1B31 | 0x9A |  | 16641 | 12 | Component or System Operating Conditions | Motor temperature is greater than threshold (65) | check cooling pump, radiator is working or not.
99 | MCU Emergecy Stop requested | P1B32 | 0x9A |  | 16642 | 2 | Component or System Operating Conditions | Critical fault in MCU | Restart the vehicle. If error still persists, contact MCU supplier
100 | MCU Failure | P1B34 | 0x9A |  | 16643 | 12 | Component or System Operating Conditions | MCU HV fault MCU HVIL fault | Restart the vehicle. If error still persists, contact MCU supplier
101 | Unused | P1B36 | 0x9A |  | 16644 | 12 | Component or System Operating Conditions | Motor controller HV or LV cables shorted with the chassis | Check out the HV and LV cables status of motor controller
102 | MCU Fault phase to chassis | P1B37 | 0x9A |  | 16646 | 13 | System Connection | Phase cable connection not OK | Check phase cable connection
103 | MMC OverTemperature | P1A02 | 0x98 |  | 16673 | 16 | Component or System Over Temperature | M&MC temperature raised above thermal indicator 65 | Check coolant level in radiator Physically Check motor cooling pump operation. Check cooling pump power supply(24V) and relay [refer LV harness schematic] . Check motor cooling FAN operation (Visually). FAN should actuate above 35 Thermal Indicator. (pin details,voltage )
104 | Fault Interlock battery cable | P1A09 | 0x16 |  | 16674 | 4 | Circuit Voltage Below Threshold | HV connections of Battery are not proper | Check the HV cables of batteries and its connections
105 | Fault interlock motor cable | P1A0C | 0x16 |  | 16675 | 4 | Circuit Voltage Below Threshold | HV connections of Motor are not proper | Check the HV cables of motor and its connections
106 | Regeneration derating | P1B47 | 0x9A |  | 16676 |  | System limit | MCU limit to generate charge current | Check motor temperature, cooling system, contact supplier
107 | Fault VAux too high | P1701 | 0x17 |  | 16677 | 3 | Circuit Voltage Above Threshold | Auxilary voltage greater than 32 V | Check LV battery voltage, If battery voltage above 32 V check DCDC converter output voltage using multimeter Restart the vehicle
108 | Fault VAux too low | P1702 | 0x16 |  | 16678 | 4 | Circuit Voltage Below Threshold | Auxilary voltage less than 20 V | Check LV battery voltage, If battery voltage below 20V, charge the LV battery Restart the vehicle
109 | Fault Internal temperature too low | P1703 | 0x84 |  | 16679 | 18 | Signal Below Allowable Range | VMU internal temperature sensor value less than -10 C. | Validate VMU temperature sensor value. [DID: AI_InternalTemp1,AI_InternalTemp2 : should be greater than ambient temperature ]
110 | Fault Internal temperature too high | P1704 | 0x85 |  | 16680 | 16 | Signal Above Allowable Range | VMU internal temperature sensor value greater than 75 C. | Check for any shortcircuit at VMU outputs. [All output pins ] Remove all VMU operated relays one by one and check for change in temperature. If any relay is responsible for increased temperature, correct Relay freewheeling diode polarity. Check relay coil resistance. Check for high side outputs shortcircuit faults.
111 | Fault 5V supply is too high | P1705 | 0x17 |  | 16681 | 3 | Circuit Voltage Above Threshold | Output 5V supply for sensors in greater than 5 V | Check for input voltage at VMU. Physically check 5V supply pins at VMU
112 | Fault 5V supply is too low | P1706 | 0x16 |  | 16688 | 4 | Circuit Voltage Below Threshold | Output 5V supply for sensors in less than 4 V | Check for input voltage at VMU. Physically check 5V supply pins at VMU
113 | AUX DCDC output overvoltage | P1708 | 0x17 |  | 16690 | 6 | Circuit Voltage Above Threshold | DCDC ouput voltage >32V | Check w/h connection
114 | AUX DCDC output undervoltage | P1709 | 0x16 |  | 16691 | 5 | Circuit Voltage below Threshold | DCDC ouput voltage <18.5V | Check w/h connection
115 | AUX DCDC output short circuit | P170A | 0x11 |  | 16692 | 6 | Circuit Voltage below Threshold | DCDC ouput voltage <18.5V | Check w/h connection
116 | AUX DCDC input overvoltage | P170B | 0x17 |  | 16693 | 5 | Circuit Voltage above Threshold | DCDC input voltage >768V | Check w/h connection
117 | AUX DCDC input undervoltage | P170C | 0x16 |  | 16694 | 6 | Circuit Voltage below Threshold | DCDC input voltage <182V | Check w/h connection
118 | AUX DCDC controller over temperature | P170D | 0x98 |  | 16695 | 5 | Temperature below Threshold | DCDC temperature >95 degC | Check AUX cooling system
119 | AUX AirCompressor Over Current | P170E | 0x19 |  | 16696 | 6 | Current below Threshold | Air Compressor operating current > threshold value | Check AUX operating condition, contact AUX supplier
120 | AUX AirCompressor Over Voltage | P170F | 0x17 |  | 16697 | 5 | Voltage below Threshold | Air Compressor input voltage >768V | Check battery voltage
121 | AUX AirCompressor Low voltage Ckt Fault | P1711 | 0x12 |  | 16704 | 6 | Circuit Voltage Ckt Fault below Threshold | Air compressor controller HW failure | Contact AUX supplier
122 | AUX AirCompressor IGBT module fault | P1712 | 0x12 |  | 16705 | 5 | Circuit T Module Fault below Threshold | Air compressor controller HW failure | Contact AUX supplier
123 | AUX AirCompressor IGBT module over temperarture | P1713 | 0x98 |  | 16706 | 6 | Circuit T Module Over Temperarture below Threshold | System high temperature | Check AUX cooling system
124 | AUX AirCompressor IGBT module overload | P1714 | 0x9A |  | 16707 | 5 | Circuit T Module Overload below Threshold | System operating current high | Check Air compressor operating condition
125 | Low Side Output2 Master Negative Cont Relay Short to Ground | P1715 | 0x11 |  | 16708 | 6 | Circuit Short To Ground | Relay Coil Control Signal wire is short to Ground [Refer LV Harness Schematic] | Check the WH for any Short circuit and Continuity
126 | Low Side Output2 Master Negative Cont Relay Open Circuit | P1716 | 0x13 |  | 16709 | 5 | Circuit Open | Relay Coil Control Signal wire Disconnected from VMU Pin [Refer LV Harness Schematic] | Check the WH for continuity with VMU Pin
127 | Low Side Output2 Master Negative Cont Relay Output Overload | P1717 | 0x9A |  | 16710 | 3 | Component or System Operating Conditions | Pin Output current greater than Pin source current threshold [Refer LV Harness Schematic] | Check wiring harness for short cicuits Check load operation
128 | Low Side Output1 CCS Positive Cont Relay Short to Ground | P1718 | 0x11 |  | 16711 | 6 | Circuit Short To Ground | Relay Coil Control Signal wire is short to Ground[Refer LV Harness Schematic] | Check the WH for any Short circuit and Continuity
129 | Low Side Output1 CCS Positive Cont Relay Open Circuit | P1719 | 0x13 |  | 16712 | 5 | Circuit Open | Relay Coil Control Signal wire Disconnected from VMU Pin [Refer LV Harness Schematic] | Check the WH for continuity with VMU Pin
130 | Low Side Output1 CCS Positive Cont Relay Output Overload | P171A | 0x9A |  | 16713 | 3 | Component or System Operating Conditions | Pin Output current greater than Pin source current threshold [Refer LV Harness Schematic] | Check wiring harness for short cicuits Check load operation
131 | Low Side Output9 GBTn Cont Relay Output Overload | P171B | 0x11 |  | 16720 | 6 | Circuit Short To Ground | Pin Output current greater than Pin source current threshold [Refer LV Harness Schematic] | Check wiring harness for short cicuits Check load operation
132 | Low Side HP1 Chiller Power Relay Output Overload | P171D | 0x9A |  | 16722 | 3 | Component or System Operating Conditions | Pin Output current greater than Pin source current threshold [Refer LV Harness Schematic] | Check wiring harness for short cicuits Check load operation
133 | Low Side Output4 AMC Power Relay Short to Ground | P171E | 0x11 |  | 16723 | 6 | Circuit Short To Ground | Relay Coil Control Signal wire is short to Ground [Refer LV Harness Schematic] | Check the WH for any Short circuit and Continuity
134 | Low Side Output4 AMC Power Relay Open Circuit | P171F | 0x13 |  | 16724 | 5 | Circuit Open | Relay Coil Control Signal wire Disconnected from VMU Pin [Refer LV Harness Schematic] | Check the WH for continuity with VMU Pin
135 | Low Side Output4 AMC Power Relay Output Overload | P1721 | 0x9A |  | 16725 | 3 | Component or System Operating Conditions | Pin Output current greater than Pin source current threshold [Refer LV Harness Schematic] | Check wiring harness for short cicuits Check load operation
136 | Low Side LS3 HVIL Relay Short to Ground | P1722 | 0x11 |  | 16726 | 6 | Circuit Short To Ground | Relay Coil Control Signal wire is short to Ground[Refer LV Harness Schematic] | Check the WH for any Short circuit and Continuity
137 | Low Side LS3 HVIL Relay Open Circuit | P1723 | 0x13 |  | 16727 | 5 | Circuit Open | Relay Coil Control Signal wire Disconnected from VMU Pin [Refer LV Harness Schematic] | Check the WH for continuity with VMU Pin
138 | Low Side LS3 HVIL Relay Output Overload | P1724 | 0x9A |  | 16728 | 3 | Component or System Operating Conditions | Pin Output current greater than Pin source current threshold [Refer LV Harness Schematic] | Check wiring harness for short cicuits Check load operation
139 | Low Side Output5 BMS Power Relay Short to Ground | P1725 | 0x11 |  | 16729 | 6 | Circuit Short To Ground | Relay Coil Control Signal wire is short to Ground [Refer LV Harness Schematic] | Check the WH for any Short circuit and Continuity
140 | Low Side Output5 BMS Power Relay Open Circuit | P1726 | 0x13 |  | 16736 | 5 | Circuit Open | Relay Coil Control Signal wire Disconnected from VMU Pin [Refer LV Harness Schematic] | Check the WH for continuity with VMU Pin
141 | Low Side Output5 BMS Power Relay Output Overload | P1727 | 0x9A |  | 16737 | 3 | Component or System Operating Conditions | Pin Output current greater than Pin source current threshold [Refer LV Harness Schematic] | Check wiring harness for short cicuits Check load operation
142 | Low Side Output6 CCSn Contactor Relay Short to Ground | P1728 | 0x11 |  | 16738 | 6 | Circuit Short To Ground | Relay Coil Control Signal wire is short to Ground[Refer LV Harness Schematic] | Check the WH for any Short circuit and Continuity
143 | Low Side Output6 CCSn Contactor Relay Open Circuit | P1729 | 0x13 |  | 16739 | 5 | Circuit Open | Relay Coil Control Signal wire Disconnected from VMU Pin [Refer LV Harness Schematic] | Check the WH for continuity with VMU Pin
144 | Low Side Output6 CCSn Contactor Relay Output Overload | P172A | 0x9A |  | 16740 | 3 | Component or System Operating Conditions | Pin Output current greater than Pin source current threshold [Refer LV Harness Schematic] | Check wiring harness for short cicuits Check load operation
145 | Low Side Output7 CCS ECU Power Relay Short to Ground | P172B | 0x11 |  | 16741 | 6 | Circuit Short To Ground | Relay Coil Control Signal wire is short to Ground [Refer LV Harness Schematic] | Check the WH for any Short circuit and Continuity
146 | Low Side Output7 CCS ECU Power Relay Open Circuit | P172C | 0x13 |  | 16742 | 5 | Circuit Open | Relay Coil Control Signal wire Disconnected from VMU Pin [Refer LV Harness Schematic] | Check the WH for continuity with VMU Pin
147 | Low Side Output7 CCS ECU Power Relay Output Overload | P172D | 0x9A |  | 16743 | 3 | Component or System Operating Conditions | Pin Output current greater than Pin source current threshold [Refer LV Harness Schematic] | Check wiring harness for short cicuits Check load operation
148 | Low Side Output8 Reverse Lamp Relay Short to Ground | P1732 | 0x11 |  | 16744 | 6 | Circuit Short To Ground | Relay Coil Control Signal wire is short to Ground[Refer LV Harness Schematic] | Check the WH for any Short circuit and Continuity
149 | Low Side Output8 Reverse Lamp Relay Open Circuit | P1733 | 0x13 |  | 16745 | 5 | Circuit Open | Relay Coil Control Signal wire Disconnected from VMU Pin [Refer LV Harness Schematic] | Check the WH for continuity with VMU Pin
150 | Low Side Output8 Reverse Lamp Relay Output Overload | P1734 | 0x9A |  | 16752 | 3 | Component or System Operating Conditions | Pin Output current greater than Pin source current threshold [Refer LV Harness Schematic] | Check wiring harness for short cicuits Check load operation
151 | Low Side Output10 MMC Pump Relay Short to Ground | P1735 | 0x11 |  | 16753 | 6 | Circuit Short To Ground | Relay Coil Control Signal wire is short to Ground [Refer LV Harness Schematic] | Check the WH for any Short circuit and Continuity
152 | Low Side Output10 MMC Pump Relay Open Circuit | P1736 | 0x13 |  | 16754 | 5 | Circuit Open | Relay Coil Control Signal wire Disconnected from VMU Pin [Refer LV Harness Schematic] | Check the WH for continuity with VMU Pin
153 | Low Side Output10 MMC Pump Relay Output Overload | P1737 | 0x9A |  | 16755 | 3 | Component or System Operating Conditions | Pin Output current greater than Pin source current threshold [Refer LV Harness Schematic] | Check wiring harness for short cicuits Check load operation
154 | Low Side Output11 Chiller Cont Relay Short to Ground | P1738 | 0x11 |  | 16756 | 6 | Circuit Short To Ground | Relay Coil Control Signal wire is short to Ground[Refer LV Harness Schematic] | Check the WH for any Short circuit and Continuity
155 | Low Side Output11 Chiller Cont Relay Open Circuit | P1739 | 0x13 |  | 16757 | 5 | Circuit Open | Relay Coil Control Signal wire Disconnected from VMU Pin [Refer LV Harness Schematic] | Check the WH for continuity with VMU Pin
156 | Low Side Output11 Chiller Cont Relay Output Overload | P173A | 0x9A |  | 16758 | 3 | Component or System Operating Conditions | Pin Output current greater than Pin source current threshold [Refer LV Harness Schematic] | Check wiring harness for short cicuits Check load operation
157 | Low Side Output12 AC Cont Relay Short to Ground | P173B | 0x11 |  | 16759 | 6 | Circuit Short To Ground | Relay Coil Control Signal wire is short to Ground [Refer LV Harness Schematic] | Check the WH for any Short circuit and Continuity
158 | Low Side Output12 AC Cont Relay Open Circuit | P173C | 0x13 |  | 16760 | 5 | Circuit Open | Relay Coil Control Signal wire Disconnected from VMU Pin [Refer LV Harness Schematic] | Check the WH for continuity with VMU Pin
159 | Low Side Output12 AC Cont Relay Output Overload | P173D | 0x9A |  | 16761 | 3 | Component or System Operating Conditions | Pin Output current greater than Pin source current threshold [Refer LV Harness Schematic] | Check wiring harness for short cicuits Check load operation
160 | Low Side Output9 GBTn Cont Relay Short to Ground | P173E | 0x11 |  | 16768 | 6 | Circuit Short To Ground | Relay Coil Control Signal wire is short to Ground[Refer LV Harness Schematic] | Check the WH for any Short circuit and Continuity
161 | Low Side Output9 GBTn Cont Relay Open Circuit | P173F | 0x13 |  | 16769 | 5 | Circuit Open | Relay Coil Control Signal wire Disconnected from VMU Pin [Refer LV Harness Schematic] | Check the WH for continuity with VMU Pin
162 | Low Side HP2 Steering Pump Output Overload | P1741 | 0x9A |  | 16770 | 3 | Component or System Operating Conditions | Pin Output current greater than Pin source current threshold [Refer LV Harness Schematic] | Check wiring harness for short cicuits Check load operation
163 | Low Side Output14 MMC Fan Relay Short to Ground | P1742 | 0x11 |  | 16771 | 6 | Circuit Short To Ground | Relay Coil Control Signal wire is short to Ground [Refer LV Harness Schematic] | Check the WH for any Short circuit and Continuity
164 | Low Side Output14 MMC Fan Relay Open Circuit | P1743 | 0x13 |  | 16772 | 5 | Circuit Open | Relay Coil Control Signal wire Disconnected from VMU Pin [Refer LV Harness Schematic] | Check the WH for continuity with VMU Pin
165 | Low Side Output14 MMC Fan Relay Output Overload | P1744 | 0x9A |  | 16773 | 3 | Component or System Operating Conditions | Pin Output current greater than Pin source current threshold [Refer LV Harness Schematic] | Check wiring harness for short cicuits Check load operation
166 | Low Side Output13 Air Compresor enable signal Short to Ground | P1745 | 0x11 |  | 16774 | 6 | Circuit Short To Ground | Relay Coil Control Signal wire is short to Ground[Refer LV Harness Schematic] | Check the WH for any Short circuit and Continuity
167 | Low Side Output13 Air Compresor enable signal Open Circuit | P1746 | 0x13 |  | 16775 | 5 | Circuit Open | Relay Coil Control Signal wire Disconnected from VMU Pin [Refer LV Harness Schematic] | Check the WH for continuity with VMU Pin
168 | Low Side Output13 Air Compresor enable signal Output Overload | P1747 | 0x9A |  | 16776 | 3 | Component or System Operating Conditions | Pin Output current greater than Pin source current threshold [Refer LV Harness Schematic] | Check wiring harness for short cicuits Check load operation
169 | AUX ECU Communication Timeout | U1901 | 0x9A |  | 16777 | 19 | Component or System Operating Conditions | Check CAN communication on CAN Channel 4 . Check Aux LV connector. Check VCU connectors | With Ign off Check resistance between CAN high and CAN Low pins.It shold be approx. 60 Ω. Remove Aux LV Connector and check for termainal backout. RemoveVCU Connector and check for termainal backout. With Ign On Check voltage on CAN lines , It should be in the range of 2.1V to 3.0 V.
170 | Steering pump Fault | P1902 | 0x9A |  | 16784 |  | General Electrical Failure | System internal failure | Contact AUX supplier
171 | AUX AirCompressor Motor Overload | P1903 | 0x9A |  | 16785 | 3 | System operating condition | Air compressor operating duty cycle is > threshold | Check Air compressor operating condition
172 | AUX AirCompressor Motor Overspeed or motor startup fault | P1904 | 0x9A |  | 16786 | 4 | System operating range above threshold value | Air Compressor operating speed is >threshold value | Check air compressor operating speed
173 | AUX Air Compressor current sensor fault | P1905 | 0x12 |  | 16787 | 19 | General Electrical Failure | Air compressor internal HW circuit failure | Contact AUX supplier
174 | AUX Air Compressor Under voltage | P1906 | 0x16 |  | 16788 | 6 | System voltage below threshold | HV power supply to Air Compressor < threshold value | Check wiring harness connection
175 | AUX Air compressor phase voltage error | P1907 | 0x9A |  | 16789 | 3 | General Electrical Failure | System internal failure | Contact AUX supplier
176 | AUX Air Compressor EEPROM fault | P1908 | 0x12 |  | 16790 | 4 | General Electrical Failure | System internal failure | Contact AUX supplier
177 | AUX Air Compressor Precharge ckt failure | P1909 | 0x12 |  | 16791 | 16 | General Electrical Failure | System internal failure | Contact AUX supplier
178 | BCS CAN message timeout | U1C01 | 0x9A |  | 16792 | 19 | Component or System Operating Conditions | Check CAN communication on CAN Channel 1 . Check BCS LV connector. Check VCU connectors | With Ign off Check resistance between CAN high and CAN Low pins.It shold be approx. 60 Ω. Remove BCS LV Connector and check for termainal backout. RemoveVCU Connector and check for termainal backout. With Ign On Check voltage on CAN lines , It should be in the range of 2.1V to 3.0 V.
179 | BCS Pump fault | P1C02 | 0x85 |  | 16793 | 15 | Signal Above Allowable Range | BCS Pump not working Low or no coolant in cooling line. Air pockets formed in the cooling line | Check coolant in the BCS coolant tank Check for air pockets in the cooling line. Check input LV supply [Refer LV Harness Schematic]. Refer High Voltage Troubleshooting guideline document If error still persists, replace pump or contact supplier
180 | BCS Compressor fault | P1C03 | 0x84 |  | 16896 | 18 | Signal Below Allowable Range | BCS Compressor is not working | Refer High Voltage Troubleshooting guideline document
181 | AUX Air Compressor motor overtemperature failure | P1C04 | 0x98 |  | 16897 | 12 | Signal Above Allowable Range | Air compressor motor temperature > threshold value | Check AUX cooling system
182 | AUX Steering Pump Over Current | P1C05 | 0x19 |  | 16898 | 6 | Signal Above Allowable Range | AUX steering pump operating current > threshold value | Check AUX steering pump operating conditions
183 | AUX Steering Pump Over Voltage | P1C06 | 0x17 |  | 16899 | 11 | Signal Above Allowable Range | AUX steering pump input voltage > threshold value | Measure physical value and compare, Check battery voltage
184 | AUX Steering Pump Low voltage Ckt Fault | P1C07 | 0x12 |  | 16900 | 3 | General Electrical Failure | AUX steering pump internal HW failure | Contact supplier
185 | AUX Steering Pump IGBT module fault | P1C08 | 0x12 |  | 16901 | 4 | General Electrical Failure | AUX steering pump internal HW failure | Contact supplier
186 | AUX Steering Pump IGBT module over temperarture | P1C09 | 0x98 |  | 16902 | 12 | Signal Above Allowable Range | AUX steering pump HW temperature > threshold value | Check AUX cooling system
187 | AUX Steering Pump IGBT module overload | P1C0A | 0x9A |  | 16903 | 11 | Signal Above Allowable Range | AUX steering pump operating duty cycle > threshold value | Check steering pump operating conditions and external interfaces
188 | AUX Steering Pump Motor Overload | P1C0B | 0x9A |  | 16904 | 11 | Signal Above Allowable Range | AUX steering pump operating duty cycle > threshold value | Check steering pump operating conditions and external interfaces
189 | AUX Steering Pump motor overspeed or motor startup fault | P1C0C | 0x9A |  | 16905 | 18 | Signal Above Allowable Range | AUX steering pump operating speed > threshold value | Check operating speed, contact AUX supplier
190 | AUX Steering Pump motor current sensor fault | P1C0D | 0x12 |  | 16912 | 11 | General Electrical Failure | AUX system internal HW failure | Contact supplier
191 | AC CAN message time out | U1D01 | 0x9A |  | 16913 | 11 | loss in CAN communication | Check CAN communication on CAN Channel 1 . Check AC LV connector. Check VCU connectors | With Ign off Check resistance between CAN high and CAN Low pins.It shold be approx. 60 Ω. Remove AC LV Connector and check for termainal backout. RemoveVCU Connector and check for termainal backout. With Ign On Check voltage on CAN lines , It should be in the range of 2.1V to 3.0 V.
192 | AC Fault | P1D02 | 0x9A |  | 16914 | 11 | General Electrical Failure | Air conditioner DCDC converter not working, AC Compressor not working, AC inverter not working Air conditioner HV fault | Refer High Voltage Troubleshooting guideline document
193 | ABS CAN message timeout | U1D03 | 0x9A |  | 16915 | 12 | loss in CAN communication | No CAN communication between VCU and ABS | Check wiring harnees, ABS ECU power supply, Ignition
194 | GSL CAN message timeout | U1307 | 0x72 |  | 16917 | 7 | loss in CAN communication | No CAN communication between VCU and GSL | With Ign off Check resistance between CAN high and CAN Low pins.It shold be approx. 60 Ω. Remove GSL LV Connector and check for termainal backout. RemoveVCU Connector and check for termainal backout. With Ign On Check voltage on CAN lines , It should be in the range of 2.1V to 3.0 V.
195 | BCS Refrigerant Leakage | P1308 | 0x72 |  | 16918 | 7 | System failure | BCS internal failure | Contact BCS supplier
196 | IC CAN message timeout | U1309 | 0x72 |  | 16919 | 7 | loss in CAN communication | No CAN communication between VCU and IC | With Ign off Check resistance between CAN high and CAN Low pins.It shold be approx. 60 Ω. Remove IC LV Connector and check for termainal backout. RemoveVCU Connector and check for termainal backout. With Ign On Check voltage on CAN lines , It should be in the range of 2.1V to 3.0 V.
197 | BCS High pressure check fan | P130A | 0x72 |  | 16920 | 7 | System failure | BCS internal failure | Contact BCS supplier
198 | BCS Incomplete Precharge Fault | P1A01 | 0x62 |  | 16921 | 19 | System failure | BCS internal failure | Contact BCS supplier
199 | BCS Fillup Coolant | P1A02 | 0x62 |  | 16928 | 19 | System maintenance | BCS coolant low | Top up collant, Check for leakage
200 | Charger Message timeout | P1A03 | 0x9A |  | 16929 | 19 | loss in CAN communication | No CAN communication between VCU and charger | Check if charger gun is connected properly Remove gun, restart vehicle, restart charging process. Check CAN harness between charger and VMU (CAN1 and CAN3)
201 | AUX Steering Pump motor Under voltage | P1A04 | 0x16 |  | 16930 | 2 | Voltage below Threshold | AUX steering pump input voltage < 180V | Check wiring harness connection
202 | AUX Steering Pump motor phase voltage error | P1A05 | 0x9A |  | 16931 | 11 | General Electrical Failure | System internal failure | Contact AUX supplier
203 | AUX Steering Pump motor EEPROM fault | P1A20 | 0x12 |  | 16932 | 19 | General Electrical Failure | System internal failure | Contact AUX supplier
204 | AUX Steering Pump motor precharge ckt failure | P1A21 | 0x12 |  | 16933 | 19 | General Electrical Failure | System internal failure | Contact AUX supplier
205 | AUX Steering Pump motor motor overtemperature | P1A22 | 0x98 |  | 16934 | 19 | System temperature above threshold value | AUX steering pump temperature above threshold value | Check AUX cooling system
206 | LV Battery Under Voltage | C1B02 | 0x16 |  | 16944 | 4 | Circuit Voltage Below Threshold | LV battery voltage below 17 V Vehicle on ignition for long time. Bus electrical loads consuming battery when vehicle is not cranked/charging | Switch off ignition and Cut-off switch and restart after 5 mins. Crank/charge the vehicle to charge the LV batteries. Keep vehicle in charge/discharge mode for min 30 mins. If unable to crank or charge the vehicle due to low voltage, power the battery terminals with external 24 V power supply / batteries then crank the vehicle.
207 | LV Battery Not Charging | C1B03 | 0x01 |  | 16945 | 11 | General Electrical Failure | DCDC converter not working HV completely discharged AMC HV fuse issue LV harness Issue | Crank the vehicle and check voltage at LV battery terminals, if voltage below 24 V then check AMC input HV. If AMC HV input not present then check AMC fuse, check AMC contactor operation. Check DCDC enable signal in LV harness at AMC LV connector
208 | Subpack3_BMS_SysChrgOverCurrentFault | P2000 | 19 | D | 16946 | 6 | Circuit Current Above Threshold | Demand Charge current greater than max charge current limit | 1. Check available and demand charge current. Demand current should be less than available current 2. Contact BMS supplier
209 | Subpack3_BMS_SysDisChrgOverCurrentFault | P2001 | 19 | D | 16947 | 6 | Circuit Current Above Threshold | Discharge current greater than max discharge current limit | 1. Check available and demand discharge current. Demand current should be less than available current 2. Contact BMS supplier
210 | Subpack3_BMS_SysHallSensorFault | P2002 | 1 | D | 16948 | 11 | General Electrical Failure | Detection of hardware circuit abnormality | 1. Contact BMS supplier
211 | Subpack3_BMS_CellOVFault | P2003 | 17 | D | 16949 | 4 | Circuit Voltage Above Threshold | Subpack Cell Voltage greater than max cell voltage limit (3.65V) | 1.Stop Charging 2.Charge with low current 3.Contact BMS supplier
212 | Subpack3_BMS_CellUVFault | P2004 | 16 | D | 16950 | 4 | Circuit Voltage Below Threshold | Subpack Cell Voltage less than min cell voltage limit (2.9V) | 1. Bring the vehicle to charge station and charge 2. Contact BMS supplier
213 | Subpack3_BMS_CellVoltDeltaNoLoadFault | P2005 | 62 | D | 16951 | 2 | Signal Compare Failure | Difference between min and max cell voltage higher than threshold in open circuit condition (300mV) | 1. Charge the vehicle with low current 2. Contact BMS supplier
214 | Subpack3_BMS_CellVoltDeltaWithLoadFault | P2006 | 62 | D | 16952 | 2 | Signal Compare Failure | Difference between min and max cell voltage higher than threshold under load condition (500mV) | 1. Charge the vehicle with low current 2. Contact BMS supplier
215 | Subpack3_BMS_CellOTFault | P2007 | 85 | D | 16953 | 16 | Signal Above Allowable Range | Subpack Cell temp greater than max cell temp limit (55 degree) | 1. Check battery cooling system functionality 2. Check coolant line for any leakage 3. Keep vehicle idle for sometime with cooling ON
216 | Subpack3_BMS_CellUTFault | P2008 | 84 | D | 16954 | 18 | Signal Below Allowable Range | Subpack Cell temp less than min cell temp limit (-20 degree when discharge and 0 degree when charging) | 1. Check battery cooling system functionality 2. Check battery temperature for any abnormility 3. Contact BMS supplier
217 | Subpack3_BMS_CellTempDeltaFault | P2009 | 62 |  | 16955 | 2 | Signal Compare Failure | Difference between min and max temperature value (12 degree) | 1. Check battery cooling system functionality 2. Check battery temperature for any abnormility 3. Contact BMS supplier
218 | Subpack3_BMS_CellTSenseCircuitFault | P2010 | 1 |  | 16956 | 2 | General Electrical Failure | Internal temperature sensor failure | 1. Check battery cooling system functionality 2. Check cell temperature for any abnormility 3. Contact BMS supplier
219 | Subpack3_BMS_CANMessageCounterFault | P2011 | 1 |  | 16957 | 8 | Communication Error | CAN Communication failure | Restart vehicle Contact BMS supplier
220 | Subpack3_BMS_CANChecksumFault | P2012 | 1 |  | 16958 | 9 | Communication Error | CAN Communication failure | Restart vehicle Contact BMS supplier
221 | Subpack3_BMS_CANMasterMuteFault | P2013 | 1 |  | 16959 | 9 | Communication Error | CAN Communication failure (No MSC communication) | Restart vehicle Contact BMS supplier
222 | Subpack3_BMS_AmbientTempHighFault | P2014 | 85 |  | 16960 | 16 | Signal Above Allowable Range | Ambient temperature sensor value higher than threshold (60 degree) | Contact BMS supplier
223 | Subpack3_BMS_AmbientTempLowFault | P2015 | 84 |  | 16961 | 18 | Signal Below Allowable Range | Ambient temperature sensor value lowerthan threshold (-20 degree) | Contact BMS supplier
224 | Subpack3_BMS_EEPROM_HW_Fault | P2016 | 1 |  | 16962 | 19 | General Electrical Failure | Hardware connection issue within battery pack | Contact BMS supplier
225 | Subpack3_BMS_HighTempCharge | P2017 | 85 |  | 16963 | 16 | Signal Above Allowable Range | Battery temperature higher than predefined threshold during Charging [45 ℃] | Check BCS coolant level Verify BCS operation Check for 2 to 3 charge/ discharge cycle if problem still persists, contact BCS supplier If max cell temperature value is out of range, contact BMS supplier
226 | Subpack3_BMS_HighTempDischarge | P2018 | 85 |  | 16964 | 16 | Signal Above Allowable Range | Battery temperature higher than predefined threshold during Discharge [50 ℃] | Check BCS coolant level Verify BCS operation Check for 2 to 3 charge/ discharge cycle if problem still persists, contact BCS supplier If max cell temperature value is out of range, contact BMS supplier
227 | Subpack3_BMS_LidOpenFault | P2019 | 7 |  | 16965 | 11 | System fitment | Battery Pack Lid open or not fixed properly | Fix the pack cover properly. If problem still persists, contact BMS supplier
228 | Subpack3_BMS_LowTempCharge | P2020 | 84 |  | 16966 | 18 | Signal Below Allowable Range | Subpack Cell temp less than min cell temp (10℃) limit during Charging | Verify BCS operation [BCS pump operation DID : BCS_Pump_Actual_Speed ] If min cell temperature value out of range [Ambient Temperature + - 20 ℃], contact BMS supplier
229 | Subpack3_BMS_LowTempDischarge | P2021 | 84 |  | 16967 | 18 | Signal Below Allowable Range | Subpack Cell temp less than min cell temp (0℃) limit during discharging | Verify BCS operation [BCS pump operation DID : BCS_Pump_Actual_Speed ] If min cell temperature value out of range [Ambient Temperature + - 20 ℃], contact BMS supplier
230 | Subpack3_BMS_SysAuxVIN_OVFault | P2022 | 17 |  | 16968 | 3 | Circuit Voltage Above Threshold | Aux voltage (L) supplied to BMS ECU above 32 V | Check LV Battery Voltage and DCDC output voltage at battery terminals in crank condition [ Voltage should be less than 32 V] Restart Vehicle, if issue still persists, contact AMC supplier
231 | Subpack3_BMS_SysAuxVIN_UVFault | P2023 | 16 |  | 16969 | 4 | Circuit Voltage Below Threshold | Aux voltage (L) supplied to BMS ECU above 17 V | Check LV Battery Voltage and DCDC output voltage at battery terminals in vehicle cranked condiotion. If LV battery discharged, Charge the battery [ Voltage should be between 20 - 28 volts]
232 | Subpack3_BMS_SysHVILFault | P2024 | 13 |  | 16970 | 5 | Circuit Open | HV connector loose or disconnected. Battery pack cover not closed properly | Check battery pack cover, it should be properly fixed from all sides. Check all HV connectors connected to the battery pack. All connectors must be connected firmly and locked
233 | Subpack3_BMS_SysPrechargeFault | P2025 | 1 |  | 16971 | 12 | General Electrical Failure | Vehicle startup sequence issue ((There is still a Voltage difference for 5s precharging）>15V) | Check if any HV load is forcefully switched on befor crank
234 | Subpack3_BMS_SysRISOFault | P2026 | 84 |  | 16972 | 12 | Signal Below Allowable Range | Isolation resistance value below 360 kOhm during discharge or less than 75 kOhm during charging [DID : BMS_RISO] | Refer High Voltage Troubleshooting guideline document
235 | Subpack3_BMS_VoltageMismatchFault | P2027 | 62 |  | 16973 | 2 | Signal Compare Failure | Difference between Battery pack voltage and DC bus voltage greater than 15 V | Restart the system. If error still persists, Contact BMS supplier
236 | Subpack3_BMS_WeldedContactorFault | P2028 | 1 |  | 16974 | 12 | General Electrical Failure | Battery pack contactor stuck in ON condition. Abrupt vehicle shutdown during charge or discharge | Contact BMS supplier
237 | Subpack3_BMS_StringFault | P2029 | 1 |  | 16975 | 11 | General Electrical Failure | Srting 1 in fault condition | Restart vehicle Check pack to pack connection( Refer LV harness schematic) Contact BMS supplier
238 | Subpack3_BMS_SubPackMuteFault | P2030 | 1 |  | 16976 | 11 | CAN communiaction loss | CAN Communication failure | Check CAN wires between MSC and BMS. [ Refer LV schematic ] Chech operation of MSC Relay [ Refer LV Schematic ] Check pack power supply voltages and grounding in MSC pocket A and B [ Refer LV schematic ]
239 | Subpack3_BMS_SubPackOVFault | P2031 | 85 |  | 16977 | 3 | Signal Above Allowable Range | Pack voltage above threshold (730V) | Stop Charging and restart the vehicle
240 | Subpack3_BMS_SubPackUVFault | P2032 | 84 |  | 16978 | 4 | Signal below Allowable Range | Pack voltage below threshold (580V) | Start charging/Charge the Vehicle
241 | Subpack3_BMS_SubPackSensCktFault | P2033 | 1 |  | 16979 | 11 | General Electrical Failure | Sensor failure or loose connection | Contact BMS supplier
242 | Subpack4_BMS_SysChrgOverCurrentFault | P2034 | 19 |  | 16980 | 6 | Circuit Current Above Threshold | Demand Charge current greater than max charge current limit | 1. Check available and demand charge current. Demand current should be less than available current 2. Contact BMS supplier
243 | Subpack4_BMS_SysDisChrgOverCurrentFault | P2035 | 19 |  | 16981 | 6 | Circuit Current Above Threshold | Discharge current greater than max discharge current limit | 1. Check available and demand discharge current. Demand current should be less than available current 2. Contact BMS supplier
244 | Subpack4_BMS_SysHallSensorFault | P2036 | 1 |  | 16982 | 11 | General Electrical Failure | Detection of hardware circuit abnormality | 1. Contact BMS supplier
245 | Subpack4_BMS_CellOVFault | P2037 | 17 |  | 16983 | 4 | Circuit Voltage Above Threshold | Subpack Cell Voltage greater than max cell voltage limit (3.65V) | 1.Stop Charging 2.Charge with low current 3.Contact BMS supplier
246 | Subpack4_BMS_CellUVFault | P2038 | 16 |  | 16984 | 4 | Circuit Voltage Below Threshold | Subpack Cell Voltage less than min cell voltage limit (2.9V) | 1. Bring the vehicle to charge station and charge 2. Contact BMS supplier
247 | Subpack4_BMS_CellVoltDeltaNoLoadFault | P2039 | 62 |  | 16985 | 2 | Signal Compare Failure | Difference between min and max cell voltage higher than threshold in open circuit condition (300mV) | 1. Charge the vehicle with low current 2. Contact BMS supplier
248 | Subpack4_BMS_CellVoltDeltaWithLoadFault | P2040 | 62 |  | 16986 | 2 | Signal Compare Failure | Difference between min and max cell voltage higher than threshold under load condition (500mV) | 1. Charge the vehicle with low current 2. Contact BMS supplier
249 | Subpack4_BMS_CellOTFault | P2041 | 85 |  | 16987 | 16 | Signal Above Allowable Range | Subpack Cell temp greater than max cell temp limit (55 degree) | 1. Check battery cooling system functionality 2. Check coolant line for any leakage 3. Keep vehicle idle for sometime with cooling ON
250 | Subpack4_BMS_CellUTFault | P2042 | 84 |  | 16988 | 18 | Signal Below Allowable Range | Subpack Cell temp less than min cell temp limit (-20 degree when discharge and 0 degree when charging) | 1. Check battery cooling system functionality 2. Check battery temperature for any abnormility 3. Contact BMS supplier
251 | Subpack4_BMS_CellTempDeltaFault | P2043 | 62 |  | 16989 | 2 | General Electrical Failure | Difference between min and max temperature value (12 degree) | 1. Check battery cooling system functionality 2. Check battery temperature for any abnormility 3. Contact BMS supplier
252 | Subpack4_BMS_CellTSenseCircuitFault | P2044 | 1 |  | 16990 | 2 | Signal Compare Failure | Internal temperature sensor failure | 1. Check battery cooling system functionality 2. Check cell temperature for any abnormility 3. Contact BMS supplier
253 | Subpack4_BMS_CANMessageCounterFault | P2045 | 1 |  | 16991 | 8 | General Electrical Failure | CAN Communication failure | Restart vehicle Contact BMS supplier
254 | Subpack4_BMS_CANChecksumFault | P2046 | 1 |  | 16992 | 9 | loss in CAN communication | CAN Communication failure | Restart vehicle Contact BMS supplier
255 | Subpack4_BMS_CANMasterMuteFault | P2047 | 1 |  | 16993 | 9 | loss in CAN communication | CAN Communication failure (No MSC communication) | Restart vehicle Contact BMS supplier
256 | Subpack4_BMS_AmbientTempHighFault | P2048 | 85 |  | 16994 | 16 | Signal Above Allowable Range | Ambient temperature sensor value higher than threshold (60 degree) | Contact BMS supplier
257 | Subpack4_BMS_AmbientTempLowFault | P2049 | 84 |  | 16995 | 18 | Signal Below Allowable Range | Ambient temperature sensor value lowerthan threshold (-20 degree) | Contact BMS supplier
258 | Subpack4_BMS_EEPROM_HW_Fault | P2050 | 1 |  | 16996 | 19 | General Electrical Failure | Hardware connection issue within battery pack | Contact BMS supplier
259 | Subpack4_BMS_HighTempCharge | P2051 | 85 |  | 16997 | 16 | Signal Above Allowable Range | Battery temperature higher than predefined threshold during Charging [45 ℃] | Check BCS coolant level Verify BCS operation Check for 2 to 3 charge/ discharge cycle if problem still persists, contact BCS supplier If max cell temperature value is out of range, contact BMS supplier
260 | Subpack4_BMS_HighTempDischarge | P2052 | 85 |  | 16998 | 16 | Signal Above Allowable Range | Battery temperature higher than predefined threshold during Discharge [50 ℃] | Check BCS coolant level Verify BCS operation Check for 2 to 3 charge/ discharge cycle if problem still persists, contact BCS supplier If max cell temperature value is out of range, contact BMS supplier
261 | Subpack4_BMS_LidOpenFault | P2053 | 7 |  | 16999 | 11 | System fitment | Battery Pack Lid open or not fixed properly | Fix the pack cover properly. If problem still persists, contact BMS supplier
262 | Subpack4_BMS_LowTempCharge | P2054 | 84 |  | 17000 | 18 | Signal Below Allowable Range | Subpack Cell temp less than min cell temp (10℃) limit during Charging | Verify BCS operation [BCS pump operation DID : BCS_Pump_Actual_Speed ] If min cell temperature value out of range [Ambient Temperature + - 20 ℃], contact BMS supplier
263 | Subpack4_BMS_LowTempDischarge | P2055 | 84 |  | 17001 | 18 | Signal Below Allowable Range | Subpack Cell temp less than min cell temp (0℃) limit during discharging | Verify BCS operation [BCS pump operation DID : BCS_Pump_Actual_Speed ] If min cell temperature value out of range [Ambient Temperature + - 20 ℃], contact BMS supplier
264 | Subpack4_BMS_SysAuxVIN_OVFault | P2056 | 17 |  | 17002 | 3 | Circuit Voltage Above Threshold | Aux voltage (L) supplied to BMS ECU above 32 V | Check LV Battery Voltage and DCDC output voltage at battery terminals in crank condition [ Voltage should be less than 32 V] Restart Vehicle, if issue still persists, contact AMC supplier
265 | Subpack4_BMS_SysAuxVIN_UVFault | P2057 | 16 |  | 17003 | 4 | Circuit Voltage Below Threshold | Aux voltage (L) supplied to BMS ECU below 17 V | Check LV Battery Voltage and DCDC output voltage at battery terminals in vehicle cranked condiotion. If LV battery discharged, Charge the battery [ Voltage should be between 20 - 28 volts]
266 | Subpack4_BMS_SysHVILFault | P2058 | 13 |  | 17004 | 5 | Circuit Open | HV connector loose or disconnected. Battery pack cover not closed properly | Check battery pack cover, it should be properly fixed from all sides. Check all HV connectors connected to the battery pack. All connectors must be connected firmly and locked
267 | Subpack4_BMS_SysPrechargeFault | P2059 | 1 |  | 17005 | 12 | General Electrical Failure | Vehicle startup sequence issue ((There is still a Voltage difference for 5s precharging）>15V) | Check if any HV load is forcefully switched on befor crank
268 | Subpack4_BMS_SysRISOFault | P2060 | 84 |  | 17006 | 12 | Signal Below Allowable Range | Isolation resistance value below 360 kOhm during discharge or less than 75 kOhm during charging [DID : BMS_RISO] | Refer High Voltage Troubleshooting guideline document
269 | Subpack4_BMS_VoltageMismatchFault | P2061 | 62 |  | 17007 | 2 | Signal Compare Failure | Difference between Battery pack voltage and DC bus voltage greater than 15 V | Restart the system. If error still persists, Contact BMS supplier
270 | Subpack4_BMS_WeldedContactorFault | P2062 | 1 |  | 17008 | 12 | General Electrical Failure | Battery pack contactor stuck in ON condition. Abrupt vehicle shutdown during charge or discharge | Contact BMS supplier
271 | Subpack4_BMS_StringFault | P2063 | 1 |  | 17009 | 11 | General Electrical Failure | Srting 1 in fault condition | Restart vehicle Check pack to pack connection( Refer LV harness schematic) Contact BMS supplier
272 | Subpack4_BMS_SubPackMuteFault | P2064 | 1 |  | 17010 | 11 | loss in CAN communication | CAN Communication failure | Check CAN wires between MSC and BMS. [ Refer LV schematic ] Chech operation of MSC Relay [ Refer LV Schematic ] Check pack power supply voltages and grounding in MSC pocket A and B [ Refer LV schematic ]
273 | Subpack4_BMS_SubPackOVFault | P2065 | 85 |  | 17011 | 3 | Signal Above Allowable Range | Pack voltage above threshold (730V) | Stop Charging and restart the vehicle
274 | Subpack4_BMS_SubPackUVFault | P2066 | 84 |  | 17012 | 4 | Signal Below Allowable Range | Pack voltage below threshold (580V) | Start charging/Charge the Vehicle
275 | Subpack4_BMS_SubPackSensCktFault | P2067 | 1 |  | 17013 | 11 | General Electrical Failure | Sensor failure or loose connection | Contact BMS supplier
276 | MUX Time Out | U2068 | 9A |  | 17014 | 7 | Message Timeout | Check wiring harness for CAN Connection | Contact Vehicle Electrical Team