## DTC-List
S.No. | Description | SPN No. | FMI-J1939 No. | Fault Code SPN & FMI | P Code | FTB | Fault Code | Proprietary Name | Catogary
1 | CAN Communication Backbone 2 Net | U000188 | 2 | U0001882 | U0001 | 88 | U000188 | CAN Communication Backbone 2 Net | Yellow | Issue catogary
2 | CAN Communication Backbone 1 Net | U11690 | 2 | U116902 | U0010 | 88 | U001088 | CAN Communication Backbone 1 Net | Yellow | Red | Immediate action
3 | Lost Communication With DACU | U01010 | 9 | U010109 | U1169 | 0 | U11690 | Lost Communication With DACU | Yellow | Yellow | Visit at workshop soon
4 | Lost Communication with TECU | U11400 | 9 | U114009 | U0101 | 0 | U01010 | Lost Communication with TECU | Yellow | Green | Customer can attend
5 | Lost Communication With APM | 2048 | 9 | 20489 | U1140 | 0 | U11400 | Lost Communication With APM | Yellow
6 | Camshaft Position Sensor "A" Bank 1 or Single Sensor | 636 | 4 | 6364 | P0340 | 11 | P034011 | Camshaft Position Sensor "A" Bank 1 or Single Sensor | Red
7 | Camshaft Position Sensor "A" Bank 1 or Single Sensor | 636 | 3 | 6363 | P0340 | 12 | P034012 | Camshaft Position Sensor "A" Bank 1 or Single Sensor | Red
8 | Camshaft Position Sensor "A" Bank 1 or Single Sensor | 636 | 9 | 6369 | P0340 | 31 | P034031 | Camshaft Position Sensor "A" Bank 1 or Single Sensor | Red
9 | Camshaft Position Sensor "A" Bank 1 or Single Sensor | 636 | 8 | 6368 | P0340 | 38 | P034038 | Camshaft Position Sensor "A" Bank 1 or Single Sensor | Red
10 | Fan Speed Sensor Circuit | 1639 | 3 | 16393 | P0526 | 12 | P052612 | Fan Speed Sensor Circuit | Red
11 | Exhaust Gas Temperature Sensor Bank 1 Sensor 1 | 3241 | 2 | 32412 | P0544 | 64 | P054464 | Exhaust Gas Temperature Sensor Bank 1 Sensor 1 | Yellow
12 | Cylinder 1 Fuel Injector Offset Learning at Max Limit | 651 | 15 | 65115 | P02cd | 0 | P02cd0 | Cylinder 1 Fuel Injector Offset Learning at Max Limit | Yellow
13 | Cylinder 2 Fuel Injector Offset Learning at Max Limit | 652 | 15 | 65215 | P02cf | 0 | P02cf0 | Cylinder 2 Fuel Injector Offset Learning at Max Limit | Yellow
14 | Cylinder 3 Fuel Injector Offset Learning at Max Limit | 653 | 15 | 65315 | P02d1 | 0 | P02d10 | Cylinder 3 Fuel Injector Offset Learning at Max Limit | Yellow
15 | Cylinder 4 Fuel Injector Offset Learning at Max Limit | 654 | 15 | 65415 | P02d3 | 0 | P02d30 | Cylinder 4 Fuel Injector Offset Learning at Max Limit | Yellow
16 | Cylinder 5 Fuel Injector Offset Learning at Max Limit | 655 | 15 | 65515 | P02d5 | 0 | P02d50 | Cylinder 5 Fuel Injector Offset Learning at Max Limit | Yellow
17 | Cylinder 6 Fuel Injector Offset Learning at Max Limit | 656 | 15 | 65615 | P02d7 | 0 | P02d70 | Cylinder 6 Fuel Injector Offset Learning at Max Limit | Yellow
18 | Crankshaft Position Sensor "A" | 637 | 4 | 6374 | P0335 | 11 | P033511 | Crankshaft Position Sensor "A" | Yellow
19 | Crankshaft Position Sensor "A" | 637 | 3 | 6373 | P0335 | 12 | P033512 | Crankshaft Position Sensor "A" | Yellow
20 | Crankshaft Position Sensor "A" | 637 | 2 | 6372 | P0335 | 1F | P03351F | Crankshaft Position Sensor "A" | Yellow
21 | Crankshaft Position Sensor "A" | 637 | 9 | 6379 | P0335 | 31 | P033531 | Crankshaft Position Sensor "A" | Yellow
22 | Crankshaft Position Sensor "A" | 637 | 8 | 6378 | P0335 | 38 | P033538 | Crankshaft Position Sensor "A" | Yellow
23 | Reductant Level Low | 1761 | 18 | 176118 | P203f | 0 | P203f0 | Reductant Level Low | Green
24 | Control Module Performance | 628 | 2 | 6282 | P0607 | 41 | P060741 | Control Module Performance | Yellow
25 | Starter Relay | 677 | 3 | 6773 | P0615 | 12 | P061512 | Starter Relay | Red
26 | Starter Relay | 677 | 5 | 6775 | P0615 | 13 | P061513 | Starter Relay | Red
27 | Turbocharger/Supercharger Overboost Condition | 1127 | 16 | 112716 | P0234 | 0 | P02340 | Turbocharger/Supercharger Overboost Condition | Yellow
28 | Turbocharger/Supercharger Underboost | 1127 | 18 | 112718 | P0299 | 0 | P02990 | Turbocharger/Supercharger Underboost | Yellow
29 | Electronic control unit | 520335 | 5 | 5203355 | U3000 | 1 | U30001 | Electronic control unit | Yellow
30 | Electronic control unit |  |  |  | U3000 | 41 | U300041 | Electronic control unit | Yellow
31 | Electronic control unit |  |  |  | U3000 | 44 | U300044 | Electronic control unit | Yellow
32 | Electronic control unit |  |  |  | U3000 | 45 | U300045 | Electronic control unit | Yellow
33 | Electronic control unit |  |  |  | U3000 | 49 | U300049 | Electronic control unit | Yellow
34 | Ambient Air Temperature Sensor "A" | 171 | 6 | 1716 | P0070 | 11 | P007011 | Ambient Air Temperature Sensor "A" | Green
35 | Ambient Air Temperature Sensor "A" | 171 | 5 | 1715 | P0070 | 15 | P007015 | Ambient Air Temperature Sensor "A" | Green
36 | Fuel Rail/System Pressure - Too Low Bank 1 | 157 | 1 | 1571 | P0087 | 0 | P00870 | Fuel Rail/System Pressure - Too Low Bank 1 | Green
37 | Fuel Rail/System Pressure - Too High Bank 1 | 157 | 0 | 1570 | P0088 | 0 | P00880 | Fuel Rail/System Pressure - Too High Bank 1 | Green
38 | Engine Air Intake Temperature - Correlation | 105 | 2 | 1052 | P009a | 0 | P009a0 | Engine Air Intake Temperature - Correlation | Yellow
39 | Intake Air Temperature Sensor 1 Bank 1 | 105 | 4 | 1054 | P0110 | 11 | P011011 | Intake Air Temperature Sensor 1 Bank 1 | Yellow
40 | Intake Air Temperature Sensor 1 Bank 1 | 105 | 5 | 1055 | P0110 | 13 | P011013 | Intake Air Temperature Sensor 1 Bank 1 | Yellow
41 | Throttle/Pedal Position Sensor "A" | 91 | 4 | 914 | P0120 | 11 | P012011 | Throttle/Pedal Position Sensor "A" | Yellow
42 | Throttle/Pedal Position Sensor "A" | 91 | 3 | 913 | P0120 | 12 | P012012 | Throttle/Pedal Position Sensor "A" | Yellow
43 | Engine Coolant Over Temperature Condition | 110 | 0 | 1100 | P0217 | 0 | P02170 | Engine Coolant Over Temperature Condition | Red
44 | Exhaust Pressure Sensor "A" | 131 | 3 | 1313 | P0470 | 12 | P047012 | Exhaust Pressure Sensor "A" | Yellow
45 | Exhaust Pressure Sensor "A" | 131 | 5 | 1315 | P0470 | 13 | P047013 | Exhaust Pressure Sensor "A" | Yellow
46 | Exhaust Pressure Sensor "A" | 131 | 2 | 1312 | P0470 | 64 | P047064 | Exhaust Pressure Sensor "A" | Yellow
47 | Fan 1 Control Circuit | 647 | 4 | 6474 | P0480 | 11 | P048011 | Fan 1 Control Circuit | Red
48 | Fan 1 Control Circuit | 647 | 3 | 6473 | P0480 | 12 | P048012 | Fan 1 Control Circuit | Red
49 | Fan 1 Control Circuit | 647 | 5 | 6475 | P0480 | 13 | P048013 | Fan 1 Control Circuit | Red
50 | Wheel-Based Vehicle Speed | 84 | 6 | 846 | P0500 | 11 | P050011 | Wheel-Based Vehicle Speed | Yellow
51 | Wheel-Based Vehicle Speed | 84 | 5 | 845 | P0500 | 13 | P050013 | Wheel-Based Vehicle Speed | Yellow
52 | Engine Oil Pressure Too Low | 100 | 1 | 1001 | P0524 | 0 | P05240 | Engine Oil Pressure Too Low | Red
53 | Exhaust Gas Temperature Sensor Bank 1 Sensor 2 | 3249 | 2 | 32492 | P2031 | 64 | P203164 | Exhaust Gas Temperature Sensor Bank 1 Sensor 2 | Yellow
54 | Barometric Pressure Circuit | 108 | 2 | 1082 | P2226 | 64 | P222664 | Barometric Pressure Circuit | Yellow
55 | Barometric Pressure Circuit | 108 | 12 | 10812 | P2226 | 96 | P222696 | Barometric Pressure Circuit | Yellow
56 | Water in Fuel Sensor | 97 | 4 | 974 | P2264 | 11 | P226411 | Water in Fuel Sensor | Green
57 | Water in Fuel Sensor | 97 | 3 | 973 | P2264 | 12 | P226412 | Water in Fuel Sensor | Green
58 | Water in Fuel Sensor | 97 | 5 | 975 | P2264 | 13 | P226413 | Water in Fuel Sensor | Green
59 | Aftertreatment 1 Diesel Particulate Filter Differential Pressure Too Low (Bank 1) | 3936 | 1 | 39361 | P244a | 0 | P244a0 | Aftertreatment 1 Diesel Particulate Filter Differential Pressure Too Low (Bank 1) | Green
60 | Aftertreatment 1 Diesel Particulate Filter Differential Pressure Too High (Bank 1) | 3936 | 0 | 39360 | P244b | 0 | P244b0 | Aftertreatment 1 Diesel Particulate Filter Differential Pressure Too High (Bank 1) | Green
61 | Particulate Filter Pressure Sensor "A" | 3251 | 2 | 32512 | P2452 | 64 | P245264 | Particulate Filter Pressure Sensor "A" | Green
62 | Particulate Filter Restriction - Soot Accumulation Bank 1 | 3064 | 0 | 30640 | P2463 | 0 | P24630 | Particulate Filter Restriction - Soot Accumulation Bank 1 | Green
63 | Engine Oil Level Too Low | 98 | 1 | 981 | P250f | 0 | P250f0 | Engine Oil Level Too Low | Red
64 | Engine Coolant Level Sensor/Switch | 111 | 4 | 1114 | P2556 | 11 | P255611 | Engine Coolant Level Sensor/Switch | Green
65 | Engine Coolant Level Sensor/Switch | 111 | 3 | 1113 | P2556 | 12 | P255612 | Engine Coolant Level Sensor/Switch | Green
66 | Engine Coolant Level Sensor/Switch | 111 | 5 | 1115 | P2556 | 13 | P255613 | Engine Coolant Level Sensor/Switch | Green
67 | Engine Coolant Level Low | 111 | 1 | 1111 | P2560 | 0 | P25600 | Engine Coolant Level Low | Red
68 | Reductant Quality | 3364 | 17 | 336417 | P207f | 9A | P207f9A | Reductant Quality | Green
69 | Oil Level Moderately Low | 98 | 18 | 9818 | P1086 | 0 | P10860 | Oil Level Moderately Low | Red
70 | Engine Oil Pressure Moderately Low | 100 | 18 | 10018 | P1093 | 0 | P10930 | Engine Oil Pressure Moderately Low | Red
71 | Lost Communication With VMCU | 2017 | 9 | 20179 | U0141 | 0 | U01410 | Lost Communication With VMCU | Yellow
72 | Lost Communication With CCIOM | 2032 | 9 | 20329 | U012a | 0 | U012a0 | Lost Communication With CCIOM | Yellow
73 | NOx Sensor Bank 1 Sensor 2 | 3226 | 3 | 32263 | P229e | 12 | P229e12 | NOx Sensor Bank 1 Sensor 2 | Yellow
74 | NOx Sensor Bank 1 Sensor 2 | 3226 | 5 | 32265 | P229e | 13 | P229e13 | NOx Sensor Bank 1 Sensor 2 | Yellow
75 | NOx Sensor Bank 1 Sensor 2 | 3226 | 14 | 322614 | P229e | 1C | P229e1C | NOx Sensor Bank 1 Sensor 2 | Yellow
76 | NOx Sensor Bank 1 Sensor 2 | 3226 | 2 | 32262 | P229e | 64 | P229e64 | NOx Sensor Bank 1 Sensor 2 | Yellow
77 | NOx Sensor Bank 1 Sensor 2 | 3226 | 13 | 322613 | P229e | 93 | P229e93 | NOx Sensor Bank 1 Sensor 2 | Yellow
78 | Vehicle Speed - Wheel Speed Correlation | 84 | 14 | 8414 | P215a | 62 | P215a62 | Vehicle Speed - Wheel Speed Correlation | Green
79 | Vehicle Speed - Wheel Speed Correlation | 84 | 2 | 842 | P215a | 64 | P215a64 | Vehicle Speed - Wheel Speed Correlation | Green
80 | Fuel Pressure Regulator 1 Control | 679 | 4 | 6794 | P0090 | 11 | P009011 | Fuel Pressure Regulator 1 Control | Green
81 | Fuel Pressure Regulator 1 Control | 679 | 3 | 6793 | P0090 | 12 | P009012 | Fuel Pressure Regulator 1 Control | Green
82 | Fuel Pressure Regulator 1 Control | 679 | 5 | 6795 | P0090 | 13 | P009013 | Fuel Pressure Regulator 1 Control | Green
83 | Lost Communication With Cruise Control Module | 2042 | 9 | 20429 | U0104 | 0 | U01040 | Lost Communication With Cruise Control Module | Yellow
84 | Lost Communication With Instrument Panel Cluster (IPC) Control Module | 2023 | 9 | 20239 | U0155 | 0 | U01550 | Lost Communication With Instrument Panel Cluster (IPC) Control Module | Yellow
85 | Engine Oil Pressure Sensor/Switch "A" | 100 | 3 | 1003 | P0520 | 12 | P052012 | Engine Oil Pressure Sensor/Switch "A" | Yellow
86 | Engine Oil Pressure Sensor/Switch "A" | 100 | 5 | 1005 | P0520 | 13 | P052013 | Engine Oil Pressure Sensor/Switch "A" | Yellow
87 | Fuel System Over Pressure Relief Valve Activated | 520244 | 14 | 52024414 | P000f | 0 | P000f0 | Fuel System Over Pressure Relief Valve Activated | Green
88 | Fuel Rail Pressure Sensor Bank 1 | 157 | 4 | 1574 | P0190 | 11 | P019011 | Fuel Rail Pressure Sensor Bank 1 | Green
89 | Fuel Rail Pressure Sensor Bank 1 | 157 | 5 | 1575 | P0190 | 13 | P019013 | Fuel Rail Pressure Sensor Bank 1 | Green
90 | Fuel Rail Pressure Sensor Bank 1 | 157 | 2 | 1572 | P0190 | 64 | P019064 | Fuel Rail Pressure Sensor Bank 1 | Green
91 | Lost Communication With Gear Shift Control Module A | 2005 | 9 | 20059 | U0103 | 0 | U01030 | Lost Communication With Gear Shift Control Module A | Yellow
92 | Cylinder 1 Injector "A" | 651 | 4 | 6514 | P0201 | 11 | P020111 | Cylinder 1 Injector "A" | Yellow
93 | Cylinder 1 Injector "A" | 651 | 3 | 6513 | P0201 | 12 | P020112 | Cylinder 1 Injector "A" | Yellow
94 | Cylinder 1 Injector "A" | 651 | 5 | 6515 | P0201 | 13 | P020113 | Cylinder 1 Injector "A" | Yellow
95 | Cylinder 1 Injector "A" | 651 | 11 | 65111 | P0201 | 56 | P020156 | Cylinder 1 Injector "A" | Yellow
96 | Cylinder 3 Injector "A" | 653 | 4 | 6534 | P0203 | 11 | P020311 | Cylinder 3 Injector "A" | Yellow
97 | Cylinder 3 Injector "A" | 653 | 3 | 6533 | P0203 | 12 | P020312 | Cylinder 3 Injector "A" | Yellow
98 | Cylinder 3 Injector "A" | 653 | 5 | 6535 | P0203 | 13 | P020313 | Cylinder 3 Injector "A" | Yellow
99 | Cylinder 3 Injector "A" | 653 | 11 | 65311 | P0203 | 56 | P020356 | Cylinder 3 Injector "A" | Yellow
100 | Cylinder 4 Injector "A" | 654 | 4 | 6544 | P0204 | 11 | P020411 | Cylinder 4 Injector "A" | Yellow
101 | Cylinder 4 Injector "A" | 654 | 3 | 6543 | P0204 | 12 | P020412 | Cylinder 4 Injector "A" | Yellow
102 | Cylinder 4 Injector "A" | 654 | 5 | 6545 | P0204 | 13 | P020413 | Cylinder 4 Injector "A" | Yellow
103 | Cylinder 4 Injector "A" | 654 | 11 | 65411 | P0204 | 56 | P020456 | Cylinder 4 Injector "A" | Yellow
104 | Cylinder 5 Injector "A" | 655 | 4 | 6554 | P0205 | 11 | P020511 | Cylinder 5 Injector "A" | Yellow
105 | Cylinder 5 Injector "A" | 655 | 3 | 6553 | P0205 | 12 | P020512 | Cylinder 5 Injector "A" | Yellow
106 | Cylinder 5 Injector "A" | 655 | 5 | 6555 | P0205 | 13 | P020513 | Cylinder 5 Injector "A" | Yellow
107 | Cylinder 5 Injector "A" | 655 | 11 | 65511 | P0205 | 56 | P020556 | Cylinder 5 Injector "A" | Yellow
108 | Cylinder 6 Injector "A" | 656 | 4 | 6564 | P0206 | 11 | P020611 | Cylinder 6 Injector "A" | Yellow
109 | Cylinder 6 Injector "A" | 656 | 3 | 6563 | P0206 | 12 | P020612 | Cylinder 6 Injector "A" | Yellow
110 | Cylinder 6 Injector "A" | 656 | 5 | 6565 | P0206 | 13 | P020613 | Cylinder 6 Injector "A" | Yellow
111 | Cylinder 6 Injector "A" | 656 | 11 | 65611 | P0206 | 56 | P020656 | Cylinder 6 Injector "A" | Yellow
112 | Engine Oil Level Sensor | 98 | 4 | 984 | P250a | 11 | P250a11 | Engine Oil Level Sensor | Yellow
113 | Engine Oil Level Sensor | 98 | 3 | 983 | P250a | 12 | P250a12 | Engine Oil Level Sensor | Yellow
114 | Engine Oil Level Sensor | 98 | 5 | 985 | P250a | 13 | P250a13 | Engine Oil Level Sensor | Yellow
115 | Cylinder 2 Injector "A" | 652 | 4 | 6524 | P0202 | 11 | P020211 | Cylinder 2 Injector "A" | Yellow
116 | Cylinder 2 Injector "A" | 652 | 3 | 6523 | P0202 | 12 | P020212 | Cylinder 2 Injector "A" | Yellow
117 | Cylinder 2 Injector "A" | 652 | 5 | 6525 | P0202 | 13 | P020213 | Cylinder 2 Injector "A" | Yellow
118 | Cylinder 2 Injector "A" | 652 | 11 | 65211 | P0202 | 56 | P020256 | Cylinder 2 Injector "A" | Yellow
119 | Diesel Particulate Filter Regeneration Incomplete (Bank 1) | 5319 | 31 | 531931 | P24a2 | 0 | P24a20 | Diesel Particulate Filter Regeneration Incomplete (Bank 1) | Yellow
120 | Engine Fuel Temperature Too High | 3468 | 16 | 346816 | P0168 | 0 | P01680 | Engine Fuel Temperature Too High | Green
121 | Fuel Temperature Sensor "B" | 3468 | 4 | 34684 | P0185 | 11 | P018511 | Fuel Temperature Sensor "B" | Green
122 | Fuel Temperature Sensor "B" | 3468 | 5 | 34685 | P0185 | 13 | P018513 | Fuel Temperature Sensor "B" | Green
123 | Fuel Temperature Sensor "B" | 3468 | 2 | 34682 | P0185 | 64 | P018564 | Fuel Temperature Sensor "B" | Green
124 | Fuel Rail Pressure Too Low - Engine Cranking | 157 | 14 | 15714 | P00c6 | 0 | P00c60 | Fuel Rail Pressure Too Low - Engine Cranking | Green
125 | Fuel System Leak Detected - Small Leak | 1239 | 14 | 123914 | P0094 | 0 | P00940 | Fuel System Leak Detected - Small Leak | Green
126 | Closed Loop Fuel Pressure Control At Limit - Pressure Too High | 520245 | 0 | 5202450 | P016e | 0 | P016e0 | Closed Loop Fuel Pressure Control At Limit - Pressure Too High | Yellow
127 | Closed Loop Fuel Pressure Control At Limit - Pressure Too Low | 520245 | 1 | 5202451 | P016f | 0 | P016f0 | Closed Loop Fuel Pressure Control At Limit - Pressure Too Low | Yellow
128 | Fuel Pressure Regulator 1 Exceeded Control Limits - Pressure Too High | 679 | 7 | 6797 | P228d | 72 | P228d72 | Fuel Pressure Regulator 1 Exceeded Control Limits - Pressure Too High | Yellow
129 | Fuel Pressure Regulator Exceeded Learning Limits - Too High | 520245 | 16 | 52024516 | P228f | 0 | P228f0 | Fuel Pressure Regulator Exceeded Learning Limits - Too High | Yellow
130 | Fuel Pressure Regulator Exceeded Learning Limits - Too Low | 520245 | 18 | 52024518 | P228e | 0 | P228e0 | Fuel Pressure Regulator Exceeded Learning Limits - Too Low | Yellow
131 | Lost Communication With Suspension Control Module (ECS) | 2047 | 9 | 20479 | U0132 | 0 | U01320 | Lost Communication With Suspension Control Module (ECS) | Yellow
132 | Water In Fuel Drainage Valve | 520331 | 4 | 5203314 | P1017 | 11 | P101711 | Water In Fuel Drainage Valve | Green
133 | Water In Fuel Drainage Valve | 520331 | 3 | 5203313 | P1017 | 12 | P101712 | Water In Fuel Drainage Valve | Green
134 | Water In Fuel Drainage Valve | 520331 | 5 | 5203315 | P1017 | 13 | P101713 | Water In Fuel Drainage Valve | Green
135 | Engine stop switch | 970 | 3 | 9703 | P1001 | 12 | P100112 | Engine stop switch | Green
136 | Engine stop switch | 970 | 5 | 9705 | P1001 | 13 | P100113 | Engine stop switch | Green
137 | Engine stop switch | 970 | 11 | 97011 | P1001 | 92 | P100192 | Engine stop switch | Green
138 | Engine stop switch | 970 | 14 | 97014 | P1001 | 9E | P10019E | Engine stop switch | Green
139 | Air Filter Indicator | 107 | 4 | 1074 | P1007 | 11 | P100711 | Air Filter Indicator | Green
140 | Air Filter Indicator | 107 | 3 | 1073 | P1007 | 12 | P100712 | Air Filter Indicator | Green
141 | Air Filter Indicator | 107 | 5 | 1075 | P1007 | 13 | P100713 | Air Filter Indicator | Green
142 | Volvo Compression Brake (VCB) Control Circuit | 1072 | 4 | 10724 | P1021 | 11 | P102111 | Volvo Compression Brake (VCB) Control Circuit | Yellow
143 | Volvo Compression Brake (VCB) Control Circuit | 1072 | 3 | 10723 | P1021 | 12 | P102112 | Volvo Compression Brake (VCB) Control Circuit | Yellow
144 | Volvo Compression Brake (VCB) Control Circuit | 1072 | 5 | 10725 | P1021 | 13 | P102113 | Volvo Compression Brake (VCB) Control Circuit | Yellow
145 | Lost Communication With Brake System Control Module | 2016 | 9 | 20169 | U0129 | 0 | U01290 | Lost Communication With Brake System Control Module | Yellow
146 | Engine Oil Temperature Sensor "A" | 175 | 4 | 1754 | P0195 | 11 | P019511 | Engine Oil Temperature Sensor "A" | Yellow
147 | Engine Oil Temperature Sensor "A" | 175 | 5 | 1755 | P0195 | 13 | P019513 | Engine Oil Temperature Sensor "A" | Yellow
148 | Engine Oil Temperature Sensor "A" | 175 | 10 | 17510 | P0195 | 1F | P01951F | Engine Oil Temperature Sensor "A" | Yellow
149 | Engine Oil Temperature Sensor "A" | 175 | 2 | 1752 | P0195 | 64 | P019564 | Engine Oil Temperature Sensor "A" | Yellow
150 | Reductant Level Sensor "A" | 1761 | 2 | 17612 | P203a | 64 | P203a64 | Reductant Level Sensor "A" | Yellow
151 | Reductant Level Sensor "A" | 1761 | 31 | 176131 | P203a | 86 | P203a86 | Reductant Level Sensor "A" | Yellow
152 | Turbocharger/Supercharger Wastegate Solenoid "A" | 1188 | 4 | 11884 | P0243 | 11 | P024311 | Turbocharger/Supercharger Wastegate Solenoid "A" | Yellow
153 | Turbocharger/Supercharger Wastegate Solenoid "A" | 1188 | 3 | 11883 | P0243 | 12 | P024312 | Turbocharger/Supercharger Wastegate Solenoid "A" | Yellow
154 | Turbocharger/Supercharger Wastegate Solenoid "A" | 1188 | 5 | 11885 | P0243 | 13 | P024313 | Turbocharger/Supercharger Wastegate Solenoid "A" | Yellow
155 | AdBlue Consumption Too Low | 3522 | 18 | 352218 | P20f4 | 0 | P20f40 | AdBlue Consumption Too Low | Yellow
156 | AdBlue Consumption Too Low | 3522 | 31 | 352231 | P20f4 | 93 | P20f493 | AdBlue Consumption Too Low | Yellow
157 | AdBlue Consumption Too Low | 3522 | 1 | 35221 | P20f4 | 9C | P20f49C | AdBlue Consumption Too Low | Yellow
158 | Lost Communication With NOx Sensor "A" | 3216 | 9 | 32169 | U029d | 0 | U029d0 | Lost Communication With NOx Sensor "A" | Yellow
159 | Buffered Idle Validation Switch Wire, Vehicle Electronic Control Unit (VECU) Side | 558 | 4 | 5584 | P113f | 11 | P113f11 | Buffered Idle Validation Switch Wire, Vehicle Electronic Control Unit (VECU) Side | Yellow
160 | Buffered Idle Validation Switch Wire, Vehicle Electronic Control Unit (VECU) Side | 558 | 3 | 5583 | P113f | 12 | P113f12 | Buffered Idle Validation Switch Wire, Vehicle Electronic Control Unit (VECU) Side | Yellow
161 | Buffered Idle Validation Switch Wire, Engine Control Module (ECM) Side | 558 | 21 | 55821 | P1141 | 23 | P114123 | Buffered Idle Validation Switch Wire, Engine Control Module (ECM) Side | Yellow
162 | Buffered Idle Validation Switch Wire, Engine Control Module (ECM) Side | 558 | 20 | 55820 | P1141 | 24 | P114124 | Buffered Idle Validation Switch Wire, Engine Control Module (ECM) Side | Yellow
163 | Volvo Compression Brake (VCB) Control Oil Temperature Too Low | 1072 | 1 | 10721 | P1140 | 0 | P11400 | Volvo Compression Brake (VCB) Control Oil Temperature Too Low | Yellow
164 | Starter Relay Highside | 520395 | 4 | 5203954 | P1144 | 11 | P114411 | Starter Relay Highside | Yellow
165 | Starter Relay Highside | 520395 | 3 | 5203953 | P1144 | 12 | P114412 | Starter Relay Highside | Yellow
166 | Reductant Level Moderately Low | 1761 | 17 | 176117 | P1145 | 0 | P11450 | Reductant Level Moderately Low | Green
167 | Throttle/Pedal Position Sensor/Switch "A"/"D" Voltage Correlation | 2970 | 7 | 29707 | P1150 | 0 | P11500 | Throttle/Pedal Position Sensor/Switch "A"/"D" Voltage Correlation | Yellow
168 | Fuel Rail/System Bank 1 Pressure - Moderately Too High | 157 | 16 | 15716 | P1147 | 0 | P11470 | Fuel Rail/System Bank 1 Pressure - Moderately Too High | Green
169 | Throttle/Pedal Position Sensor/Switch "A"/"C" Voltage Correlation | 558 | 7 | 5587 | P2136 | 0 | P21360 | Throttle/Pedal Position Sensor/Switch "A"/"C" Voltage Correlation | Yellow
170 | Engine Overspeed Condition | 190 | 0 | 1900 | P0219 | 0 | P02190 | Engine Overspeed Condition | Green
171 | Fuel System Over Pressure Relief Valve Frequent Activation | 520244 | 12 | 52024412 | P018f | 0 | P018f0 | Fuel System Over Pressure Relief Valve Frequent Activation | Yellow
172 | Software Incompatibility With Instrument Panel Control Module | 2023 | 19 | 202319 | U0323 | 0 | U03230 | Software Incompatibility With Instrument Panel Control Module | Yellow
173 | Software Incompatibility With Body Control Module "A" | 2017 | 19 | 201719 | U0331 | 0 | U03310 | Software Incompatibility With Body Control Module "A" | Yellow
174 | Control Module Timer/Clock Performance | 251 | 10 | 25110 | U3017 | 0 | U30170 | Control Module Timer/Clock Performance | Yellow
175 | Starter Motor Deactivated - Over Temperature | 1675 | 0 | 16750 | P1176 | 0 | P11760 | Starter Motor Deactivated - Over Temperature | Green
176 | Starter Motor Deactivated - Gearbox Not in Neutral | 1675 | 7 | 16757 | P1177 | 0 | P11770 | Starter Motor Deactivated - Gearbox Not in Neutral | Green
177 | Starter Motor Deactivated - Cogwheels of Starter Motor and Engine Stuck | 1675 | 10 | 167510 | P1178 | 0 | P11780 | Starter Motor Deactivated - Cogwheels of Starter Motor and Engine Stuck | Green
178 | Starter Motor Deactivated - PTO Active | 1675 | 14 | 167514 | P1179 | 0 | P11790 | Starter Motor Deactivated - PTO Active | Green
179 | Factory Mode Active | 628 | 14 | 62814 | U1fff | 68 | U1fff68 | Factory Mode Active | Yellow
180 | Engine Compartment Temperature Sensor Switch | 520408 | 3 | 5204083 | P117b | 12 | P117b12 | Engine Compartment Temperature Sensor Switch | Yellow
181 | Engine Compartment Temperature Sensor Switch | 520408 | 5 | 5204085 | P117b | 13 | P117b13 | Engine Compartment Temperature Sensor Switch | Yellow
182 | Driver Requested Range Gear Too High | 162 | 31 | 16231 | P117c | 0 | P117c0 | Driver Requested Range Gear Too High | Green
183 | Driver Requested Launch Gear Too High | 4255 | 31 | 425531 | P117e | 0 | P117e0 | Driver Requested Launch Gear Too High | Green
184 | Exhaust Pressure Control Valve "A" Position Sensor/Switch Circuit High | 5625 | 3 | 56253 | P048e | 12 | P048e12 | Exhaust Pressure Control Valve "A" Position Sensor/Switch Circuit High | Green
185 | Exhaust Pressure Control Valve "A" | 1074 | 4 | 10744 | P0475 | 11 | P047511 | Exhaust Pressure Control Valve "A" | Yellow
186 | Exhaust Pressure Control Valve "A" | 1074 | 3 | 10743 | P0475 | 12 | P047512 | Exhaust Pressure Control Valve "A" | Yellow
187 | Exhaust Pressure Control Valve "A" | 1074 | 5 | 10745 | P0475 | 13 | P047513 | Exhaust Pressure Control Valve "A" | Yellow
188 | Exhaust Pressure Control Valve "A" | 1074 | 19 | 107419 | P0475 | 19 | P047519 | Exhaust Pressure Control Valve "A" | Yellow
189 | Exhaust Pressure Control Valve "A" | 1074 | 21 | 107421 | P0475 | 2A | P04752A | Exhaust Pressure Control Valve "A" | Yellow
190 | Exhaust Pressure Control Valve "A" | 1074 | 20 | 107420 | P0475 | 64 | P047564 | Exhaust Pressure Control Valve "A" | Yellow
191 | Exhaust Pressure Control Valve "A" | 131 | 7 | 1317 | P0475 | 72 | P047572 | Exhaust Pressure Control Valve "A" | Yellow
192 | Exhaust Pressure Control Valve "A" | 1074 | 10 | 107410 | P0475 | 97 | P047597 | Exhaust Pressure Control Valve "A" | Yellow
193 | Exhaust Pressure Control Valve "A" | 1074 | 16 | 107416 | P0475 | 99 | P047599 | Exhaust Pressure Control Valve "A" | Yellow
194 | Reductant Quality | 3364 | 2 | 33642 | P206a | 64 | P206a64 | Reductant Quality | Green
195 | Reductant Quality | 3364 | 31 | 336431 | P206a | 86 | P206a86 | Reductant Quality | Green
196 | Diesel Particulate Filter Restriction - Soot Accumulation Too High (Bank 1) | 3064 | 16 | 306416 | P24a4 | 0 | P24a40 | Diesel Particulate Filter Restriction - Soot Accumulation Too High (Bank 1) | Green
197 | Engine Coolant Temperature Sensor 1 | 110 | 4 | 1104 | P0115 | 11 | P011511 | Engine Coolant Temperature Sensor 1 | Green
198 | Engine Coolant Temperature Sensor 1 | 110 | 5 | 1105 | P0115 | 13 | P011513 | Engine Coolant Temperature Sensor 1 | Green
199 | Engine Coolant Temperature Sensor 1 | 110 | 10 | 11010 | P0115 | 2A | P01152A | Engine Coolant Temperature Sensor 1 | Green
200 | Coolant Thermostat (Coolant Temp Below Thermostat Regulating Temperature) | 1659 | 12 | 165912 | P0128 | 0 | P01280 | Coolant Thermostat (Coolant Temp Below Thermostat Regulating Temperature) | Yellow
201 | EGR Position Short to High | 27 | 3 | 273 | P0409 | 12 | P040912 | EGR Position Short to High | Yellow
202 | EGR Position Open Circuit | 27 | 5 | 275 | P0409 | 13 | P040913 | EGR Position Open Circuit | Yellow
203 | EGR Position Plausibility | 27 | 2 | 272 | P0409 | 64 | P040964 | EGR Position Plausibility | Yellow
204 | Exhaust Gas Recirculation "A" Flow | 2659 | 18 | 265918 | P0400 | 9C | P04009C | Exhaust Gas Recirculation "A" Flow | Yellow
205 | Exhaust Pressure Control Valve "A" Position Sensor/Switch Circuit | 5625 | 5 | 56255 | P048b | 13 | P048b13 | Exhaust Pressure Control Valve "A" Position Sensor/Switch Circuit | Yellow
206 | Charge Air Cooler Efficiency Below Threshold | 5285 | 18 | 528518 | P026a | 0 | P026a0 | Charge Air Cooler Efficiency Below Threshold | Yellow
207 | Cylinder 1 Fuel Injector Offset Learning at Min Limit | 651 | 17 | 65117 | P02cc | 0 | P02cc0 | Cylinder 1 Fuel Injector Offset Learning at Min Limit | Yellow
208 | Park Brake Sensor/Switch Circuit | 70 | 2 | 702 | P05e3 | 62 | P05e362 | Park Brake Sensor/Switch Circuit | Yellow
209 | Park Brake Sensor/Switch Circuit | 70 | 14 | 7014 | P05e3 | 64 | P05e364 | Park Brake Sensor/Switch Circuit | Yellow
210 | Volvo Compression Brake (VCB) Control "2" Circuit | 1073 | 4 | 10734 | P10c0 | 11 | P10c011 | Volvo Compression Brake (VCB) Control "2" Circuit | Yellow
211 | Volvo Compression Brake (VCB) Control "2" Circuit | 1073 | 3 | 10733 | P10c0 | 12 | P10c012 | Volvo Compression Brake (VCB) Control "2" Circuit | Yellow
212 | Volvo Compression Brake (VCB) Control "2" Circuit | 1073 | 5 | 10735 | P10c0 | 13 | P10c013 | Volvo Compression Brake (VCB) Control "2" Circuit | Yellow
213 | Engine Rear Start Switch "A" Circuit | 4002 | 3 | 40023 | P1105 | 12 | P110512 | Engine Rear Start Switch "A" Circuit | Yellow
214 | Engine Rear Start Switch "A" Circuit | 4002 | 5 | 40025 | P1105 | 13 | P110513 | Engine Rear Start Switch "A" Circuit | Yellow
215 | Engine Rear Start Switch "A" Circuit | 4002 | 7 | 40027 | P1105 | 73 | P110573 | Engine Rear Start Switch "A" Circuit | Yellow
216 | Fuel Pump "A" Control | 1347 | 7 | 13477 | P0627 | 9C | P06279C | Fuel Pump "A" Control | Yellow
217 | Exhaust Gas Temperature Sensor Bank 1 Sensor 3 | 3245 | 2 | 32452 | P242a | 64 | P242a64 | Exhaust Gas Temperature Sensor Bank 1 Sensor 3 | Yellow
218 | Lost Communication With Anti-Lock Brake System (ABS) Control Module | 2012 | 9 | 20129 | U0121 | 0 | U01210 | Lost Communication With Anti-Lock Brake System (ABS) Control Module | Yellow
219 | EGR "A" Control | 2791 | 4 | 27914 | P0403 | 11 | P040311 | EGR "A" Control | Yellow
220 | EGR "A" Control | 2791 | 3 | 27913 | P0403 | 12 | P040312 | EGR "A" Control | Yellow
221 | EGR "A" Control | 2791 | 5 | 27915 | P0403 | 13 | P040313 | EGR "A" Control | Yellow
222 | EGR "A" Control | 2791 | 7 | 27917 | P0403 | 97 | P040397 | EGR "A" Control | Yellow
223 | EGR High Temp Protection | 2791 | 0 | 27910 | P0403 | 98 | P040398 | EGR High Temp Protection | Yellow
224 | EGR "A" Control | 2791 | 13 | 279113 | P0403 | 99 | P040399 | EGR "A" Control | Yellow
225 | Cylinder 5 Fuel Injector Offset Learning At Min Limit | 655 | 17 | 65517 | P02d4 | 0 | P02d40 | Cylinder 5 Fuel Injector Offset Learning At Min Limit | Yellow
226 | Cylinder 6 Fuel Injector Offset Learning At Min Limit | 656 | 17 | 65617 | P02d6 | 0 | P02d60 | Cylinder 6 Fuel Injector Offset Learning At Min Limit | Yellow
227 | Sensor Power Supply "A" | 3509 | 3 | 35093 | P06b0 | 17 | P06b017 | Sensor Power Supply "A" | Yellow
228 | Sensor Power Supply "B" | 3510 | 3 | 35103 | P06b3 | 17 | P06b317 | Sensor Power Supply "B" | Yellow
229 | Sensor Power Supply "C" | 3511 | 3 | 35113 | P06e6 | 17 | P06e617 | Sensor Power Supply "C" | Yellow
230 | Cylinder 3 Fuel Injector Offset Learning At Min Limit | 653 | 17 | 65317 | P02d0 | 0 | P02d00 | Cylinder 3 Fuel Injector Offset Learning At Min Limit | Yellow
231 | Cylinder 2 Fuel Injector Offset Learning At Min Limit | 652 | 17 | 65217 | P02ce | 0 | P02ce0 | Cylinder 2 Fuel Injector Offset Learning At Min Limit | Yellow
232 | Cylinder 4 Fuel Injector Offset Learning At Min Limit | 654 | 17 | 65417 | P02d2 | 0 | P02d20 | Cylinder 4 Fuel Injector Offset Learning At Min Limit | Yellow
233 | Throttle/Pedal Position Sensor "A" Minimum Stop Performance | 91 | 5 | 915 | P2109 | 0 | P21090 | Throttle/Pedal Position Sensor "A" Minimum Stop Performance | Yellow
234 | Throttle/Pedal Position Sensor "A" Maximum Stop Performance | 91 | 6 | 916 | P2163 | 0 | P21630 | Throttle/Pedal Position Sensor "A" Maximum Stop Performance | Yellow
235 | Manifold Absolute Pressure - Barometric Pressure Correlation | 102 | 2 | 1022 | P0069 | 64 | P006964 | Manifold Absolute Pressure - Barometric Pressure Correlation | Yellow
236 | Manifold Absolute Pressure/Barometric Pressure Sensor | 102 | 3 | 1023 | P0105 | 12 | P010512 | Manifold Absolute Pressure/Barometric Pressure Sensor | Yellow
237 | Manifold Absolute Pressure/Barometric Pressure Sensor | 102 | 5 | 1025 | P0105 | 13 | P010513 | Manifold Absolute Pressure/Barometric Pressure Sensor | Yellow
238 | Manifold Absolute Pressure/Barometric Pressure Sensor | 102 | 7 | 1027 | P0105 | 62 | P010562 | Manifold Absolute Pressure/Barometric Pressure Sensor | Yellow
239 | Lost Communication with Reductant Quality Module | 3360 | 9 | 33609 | U02a2 | 0 | U02a20 | Lost Communication with Reductant Quality Module | Yellow
240 | Intake Air Heater "A" Control | 729 | 5 | 7295 | P0540 | 13 | P054013 | Intake Air Heater "A" Control | Yellow
241 | Intake Air Heater "A" Control | 729 | 6 | 7296 | P0540 | 7E | P05407E | Intake Air Heater "A" Control | Yellow
242 | Intake Air Heater "A" Control | 729 | 7 | 7297 | P0540 | 7F | P05407F | Intake Air Heater "A" Control | Yellow
243 | NOx Sensor Performance - Signal Stuck High Bank 1 Sensor 2 | 3226 | 20 | 322620 | P225e | 67 | P225e67 | NOx Sensor Performance - Signal Stuck High Bank 1 Sensor 2 | Yellow
244 | NOx Sensor Performance - Signal Stuck Low Bank 1 Sensor 2 | 3226 | 7 | 32267 | P225f | 0 | P225f0 | NOx Sensor Performance - Signal Stuck Low Bank 1 Sensor 2 | Yellow
245 | Particulate Filter Differential Pressure Critically High | 3251 | 0 | 32510 | P10e1 | 0 | P10e10 | Particulate Filter Differential Pressure Critically High | Yellow
246 | Particulate Filter Differential Pressure Moderately High | 3251 | 16 | 325116 | P10e2 | 0 | P10e20 | Particulate Filter Differential Pressure Moderately High | Yellow
247 | NOx Sensor Performance - Sensing Element Bank 1 Sensor 2 | 3226 | 12 | 322612 | P22fe | 0 | P22fe0 | NOx Sensor Performance - Sensing Element Bank 1 Sensor 2 | Yellow
248 | Air Filter Clogged | 107 | 0 | 1070 | P10f8 | 0 | P10f80 | Air Filter Clogged | Yellow
249 | Particulate Filter Restriction - Soot Accumulation Moderately High Bank 1 | 3064 | 11 | 306411 | P10fe | 0 | P10fe0 | Particulate Filter Restriction - Soot Accumulation Moderately High Bank 1 | Yellow
250 | Engine Oil Over Temperature | 175 | 0 | 1750 | P0298 | 0 | P02980 | Engine Oil Over Temperature | RED
251 | Lost Communication with TCM on Powertrain CAN | 520415 | 9 | 5204159 | U116c | 0 | U116c0 | Lost Communication with TCM on Powertrain CAN | Yellow
252 | Lost Communication with Reductant Control Module on Engine Subnet | 520416 | 9 | 5204169 | U116f | 0 | U116f0 | Lost Communication with Reductant Control Module on Engine Subnet | Yellow
253 | Manifold Absolute Pressure Moderately Too High | 102 | 16 | 10216 | P1116 | 0 | P11160 | Manifold Absolute Pressure Moderately Too High | Yellow
254 | Lost Communication with Body Control Module on High Speed CAN Communication Bus | 520417 | 9 | 5204179 | U1171 | 0 | U11710 | Lost Communication with Body Control Module on High Speed CAN Communication Bus | Yellow
255 | Manifold Absolute Pressure Too High | 102 | 0 | 1020 | P1118 | 0 | P11180 | Manifold Absolute Pressure Too High | Yellow
256 | Intake Manifold Temperature Moderately Too High | 105 | 16 | 10516 | P1119 | 0 | P11190 | Intake Manifold Temperature Moderately Too High | Yellow
257 | Intake Manifold Temperature Too High | 105 | 0 | 1050 | P111a | 0 | P111a0 | Intake Manifold Temperature Too High | Yellow
258 | Engine Coolant Temperature Moderately High | 110 | 16 | 11016 | P111e | 0 | P111e0 | Engine Coolant Temperature Moderately High | RED
259 | Engine Oil Temperature Moderately High | 175 | 16 | 17516 | P1125 | 0 | P11250 | Engine Oil Temperature Moderately High | RED
260 | Vehicle Communication Engine Subnet | 1668 | 2 | 16682 | U0080 | 88 | U008088 | Vehicle Communication Engine Subnet | Yellow
261 | Vehicle Communication Powertrain CAN | 1235 | 2 | 12352 | U1178 | 88 | U117888 | Vehicle Communication Powertrain CAN | Yellow
262 | Sensor Reference Voltage "A" | 2623 | 4 | 26234 | P0641 | 11 | P064111 | Sensor Reference Voltage "A" | Yellow
263 | Sensor Reference Voltage "A" | 2623 | 3 | 26233 | P0641 | 12 | P064112 | Sensor Reference Voltage "A" | Yellow
264 | Sensor Reference Voltage "A" | 91 | 14 | 9114 | P0641 | 1C | P06411C | Sensor Reference Voltage "A" | Yellow
265 | Sensor Reference Voltage "B" | 558 | 6 | 5586 | P0651 | 11 | P065111 | Sensor Reference Voltage "B" | Yellow
266 | NOx Sensor 1/2 Correlation Calibration Error Bank 1 | 3226 | 31 | 322631 | P1136 | 0 | P11360 | NOx Sensor 1/2 Correlation Calibration Error Bank 1 | Yellow
267 | Lost Communication With Body Control Module "B" | 2230 | 9 | 22309 | U0142 | 0 | U01420 | Lost Communication With Body Control Module "B" | Yellow
268 | Turbocharger "A" Boost Control Position At Low Limit | 1127 | 17 | 112717 | P259e | 0 | P259e0 | Turbocharger "A" Boost Control Position At Low Limit | Yellow
269 | Turbocharger "A" Boost Control Position At High Limit | 1127 | 15 | 112715 | P259f | 0 | P259f0 | Turbocharger "A" Boost Control Position At High Limit | Yellow
270 | Intake Air Heater "C" Circuit/Open | 626 | 5 | 6265 | P2ce1 | 13 | P2ce113 | Intake Air Heater "C" Circuit/Open | Yellow
271 | Intake Air Heater "C" Circuit Low | 626 | 4 | 6264 | P2ce3 | 11 | P2ce311 | Intake Air Heater "C" Circuit Low | Yellow
272 | Intake Air Heater "C" Circuit High | 626 | 3 | 6263 | P2ce4 | 12 | P2ce412 | Intake Air Heater "C" Circuit High | Yellow
273 | Control Module Ground "E" | 521135 | 3 | 5211353 | U3037 | 0 | U30370 | Control Module Ground "E" | Yellow
274 | Control Module Ground "F" | 521136 | 3 | 5211363 | U3038 | 0 | U30380 | Control Module Ground "F" | Yellow
275 | Control Module Ground "G" | 521137 | 3 | 5211373 | U3039 | 0 | U30390 | Control Module Ground "G" | Yellow
276 | Control Module Ground "J" | 521139 | 3 | 5211393 | U303b | 0 | U303b0 | Control Module Ground "J" | Yellow
277 | Control Module Ground "M" | 521141 | 3 | 5211413 | U303d | 0 | U303d0 | Control Module Ground "M" | Yellow
278 | Control Module Ground "A" | 521131 | 3 | 5211313 | U3008 | 0 | U30080 | Control Module Ground "A" | Yellow
279 | Control Module Ground "B" | 521132 | 3 | 5211323 | U3009 | 0 | U30090 | Control Module Ground "B" | Yellow
280 | Control Module Ground "C" | 521133 | 3 | 5211333 | U3015 | 0 | U30150 | Control Module Ground "C" | Yellow
281 | Control Module Ground "D" | 521134 | 3 | 5211343 | U3016 | 0 | U30160 | Control Module Ground "D" | Yellow
282 | Lost Communication with Driver Assistance Control Unit on Backbone 1 | 520433 | 10 | 52043310 | U1004 | 0 | U10040 | Lost Communication with Driver Assistance Control Unit on Backbone 1 | Yellow
283 | Lost Communication with Telematic Control Module | 2065 | 9 | 20659 | U0198 | 0 | U01980 | Lost Communication with Telematic Control Module | Yellow
284 | Engine Oil Pressure and Piston Cooling Oil Pressure Correlation | 100 | 14 | 10014 | P11d2 | 0 | P11d20 | Engine Oil Pressure and Piston Cooling Oil Pressure Correlation | Yellow
285 | Internal Control Module Fuel Injector Control Performance | 1077 | 12 | 107712 | P062b | 0 | P062b0 | Internal Control Module Fuel Injector Control Performance | RED
286 | Lost Communication With Engine Coolant Bypass Valve "A" | 2988 | 9 | 29889 | U0615 | 0 | U06150 | Lost Communication With Engine Coolant Bypass Valve "A" | Yellow
287 | It has not been possible to send frames on High Speed CAN Communication Bus and It has not been possible to receive frames on High Speed CAN Communication Bus | 1231 | 2 | 12312 | U0001 | 88 | U000188 | It has not been possible to send frames on High Speed CAN Communication Bus and It has not been possible to receive frames on High Speed CAN Communication Bus | Yellow
288 | Lost communication with ECM on Medium Speed CAN Communication Bus OR Lost communication with ECM on Medium Speed CAN Communication Bus | 2000 | 9 | 20009 | U0100 | 0 | U01000 | Lost communication with ECM on Medium Speed CAN Communication Bus OR Lost communication with ECM on Medium Speed CAN Communication Bus | Yellow
289 | Lost communication with APM on Medium Speed CAN Communication Bus | 2048 | 9 | 20489 | U1140 | 0 | U11400 | Lost communication with APM on Medium Speed CAN Communication Bus | Yellow
290 | Voltage on X:103 above 2.259521V and Voltage on X:103 below 4.852295V OR Voltage on X:103 above 0.147705V and Voltage on X:103 below 0.665283V | 3241 | 12 | 324112 | P0544 | 1 | P05441 | Voltage on X:103 above 2.259521V and Voltage on X:103 below 4.852295V OR Voltage on X:103 above 0.147705V and Voltage on X:103 below 0.665283V | Yellow
291 | Voltage on X:103 below 0.147705V | 3241 | 4 | 32414 | P0544 | 11 | P054411 | Voltage on X:103 below 0.147705V | Yellow
292 | Voltage on X:103 above 4.852295V | 3241 | 5 | 32415 | P0544 | 15 | P054415 | Voltage on X:103 above 4.852295V | Yellow
293 | Reductant temperature sensor has reported the fault: internal short circuit low. | 3519 | 4 | 35194 | P205a | 11 | P205a11 | Reductant temperature sensor has reported the fault: internal short circuit low. | Yellow
294 | Reductant temperature sensor has reported the fault: internal short circuit high. | 3519 | 3 | 35193 | P205a | 12 | P205a12 | Reductant temperature sensor has reported the fault: internal short circuit high. | Yellow
295 | Reductant temperature sensor has reported the fault: internal open circuit. | 3519 | 5 | 35195 | P205a | 13 | P205a13 | Reductant temperature sensor has reported the fault: internal open circuit. | Yellow
296 | Program memory corruption |  |  |  | U3000 | 41 | U300041 | Program memory corruption | Yellow
297 | RAM corruption |  |  |  | U3000 | 44 | U300044 | RAM corruption | Yellow
298 | Program memory corruptionSoftware memory checksum error |  |  |  | U3000 | 45 | U300045 | Program memory corruptionSoftware memory checksum error | Yellow
299 | ECU internal error |  |  |  | U3000 | 49 | U300049 | ECU internal error | Yellow
300 | Voltage on X:102 above 2.259521V and Voltage on X:102 below 4.852295V OR Voltage on X:102 above 0.147705V and Voltage on X:102 below 0.665283V | 3249 | 12 | 324912 | P2031 | 1 | P20311 | Voltage on X:102 above 2.259521V and Voltage on X:102 below 4.852295V OR Voltage on X:102 above 0.147705V and Voltage on X:102 below 0.665283V | Yellow
301 | Voltage on X:102 below 0.147705V | 3249 | 4 | 32494 | P2031 | 11 | P203111 | Voltage on X:102 below 0.147705V | Yellow
302 | Voltage on X:102 above 4.852295V | 3249 | 5 | 32495 | P2031 | 15 | P203115 | Voltage on X:102 above 4.852295V | Yellow
303 | Voltage on X:96 below 0.118408V | 3251 | 4 | 32514 | P2452 | 11 | P245211 | Voltage on X:96 below 0.118408V | Yellow
304 | Voltage on X:96 above 4.881592V | 3251 | 5 | 32515 | P2452 | 13 | P245213 | Voltage on X:96 above 4.881592V | Yellow
305 | Lost communication with BCM on Medium Speed CAN Communication Bus | 2017 | 9 | 20179 | U0141 | 0 | U01410 | Lost communication with BCM on Medium Speed CAN Communication Bus | Yellow
306 | Lost communication with IPC on Medium Speed CAN Communication Bus | 2023 | 9 | 20239 | U0155 | 0 | U01550 | Lost communication with IPC on Medium Speed CAN Communication Bus | Yellow
307 | Voltage on N/A:ECU internal above 2.864990V and Voltage on N/A:ECU internal below 4.852295V OR Voltage on N/A:ECU internal above 0.147705V and Voltage on N/A:ECU internal below 1.243896V | 1136 | 12 | 113612 | P0666 | 1 | P06661 | Voltage on N/A:ECU internal above 2.864990V and Voltage on N/A:ECU internal below 4.852295V OR Voltage on N/A:ECU internal above 0.147705V and Voltage on N/A:ECU internal below 1.243896V | Yellow
308 | Voltage on N/A:ECU internal below 0.147705V | 1136 | 4 | 11364 | P0666 | 11 | P066611 | Voltage on N/A:ECU internal below 0.147705V | Yellow
309 | Voltage on N/A:ECU internal above 4.852295V | 1136 | 5 | 11365 | P0666 | 13 | P066613 | Voltage on N/A:ECU internal above 4.852295V | Yellow
310 | Voltage on A:11 above 2.203369V and Voltage on A:11 below 4.852295V OR Voltage on A:11 above 0.147705V and Voltage on A:11 below 1.171875V | 5656 | 12 | 565612 | P107b | 1 | P107b1 | Voltage on A:11 above 2.203369V and Voltage on A:11 below 4.852295V OR Voltage on A:11 above 0.147705V and Voltage on A:11 below 1.171875V | Yellow
311 | Voltage on A:11 below 0.147705V | 5656 | 4 | 56564 | P107b | 11 | P107b11 | Voltage on A:11 below 0.147705V | Yellow
312 | Voltage on A:11 above 4.852295V | 5656 | 5 | 56565 | P107b | 13 | P107b13 | Voltage on A:11 above 4.852295V | Yellow
313 | Voltage on A:15 above 2.203369V and Voltage on A:15 below 4.852295V OR Voltage on A:15 above 0.147705V and Voltage on A:15 below 1.171875V | 120 | 12 | 12012 | P107c | 1 | P107c1 | Voltage on A:15 above 2.203369V and Voltage on A:15 below 4.852295V OR Voltage on A:15 above 0.147705V and Voltage on A:15 below 1.171875V | Yellow
314 | Voltage on A:15 below 0.147705V | 120 | 4 | 1204 | P107c | 11 | P107c11 | Voltage on A:15 below 0.147705V | Yellow
315 | Voltage on A:15 above 4.852295V | 120 | 5 | 1205 | P107c | 13 | P107c13 | Voltage on A:15 above 4.852295V | Yellow
316 | The retarder oil temperature is above critical limit. | 120 | 0 | 1200 | P107c | 98 | P107c98 | The retarder oil temperature is above critical limit. | RED
317 | Short circuit to ground is detected. | 744 | 4 | 7444 | P107d | 11 | P107d11 | Short circuit to ground is detected. | Yellow
318 | Short circuit to battery is detected. | 744 | 3 | 7443 | P107d | 12 | P107d12 | Short circuit to battery is detected. | Yellow
319 | Open circuit fault is detected. | 744 | 5 | 7445 | P107d | 13 | P107d13 | Open circuit fault is detected. | Yellow
320 | Voltage on A:19 above 4.797363V and Voltage on A:19 below 4.852295V OR Voltage on A:19 above 0.147705V and Voltage on A:19 below 0.202637V | 119 | 12 | 11912 | P107e | 1 | P107e1 | Voltage on A:19 above 4.797363V and Voltage on A:19 below 4.852295V OR Voltage on A:19 above 0.147705V and Voltage on A:19 below 0.202637V | Yellow
321 | Voltage on A:19 above 4.852295V | 119 | 3 | 1193 | P107e | 12 | P107e12 | Voltage on A:19 above 4.852295V | Yellow
322 | Voltage on A:19 below 0.147705V | 119 | 5 | 1195 | P107e | 13 | P107e13 | Voltage on A:19 below 0.147705V | Yellow
323 | Too big difference between requested retarder pressure and actual retarder pressure. | 119 | 2 | 1192 | P107e | 64 | P107e64 | Too big difference between requested retarder pressure and actual retarder pressure. | Yellow
324 | The retarder air pressure is above critical limit. | 119 | 0 | 1190 | P107e | 85 | P107e85 | The retarder air pressure is above critical limit. | RED
325 | Pump duty cycle above (60% + Offset dependent on Reductant Tank Temperature) | 4374 | 0 | 43740 | P202d | 7A | P202d7A | Pump duty cycle above (60% + Offset dependent on Reductant Tank Temperature) | RED
326 | Voltage on X:95 above 4.637451V and Voltage on X:95 below 4.852295V OR Voltage on X:95 above 0.147705V and Voltage on X:95 below 0.362549V | 4334 | 12 | 433412 | P204a | 1 | P204a1 | Voltage on X:95 above 4.637451V and Voltage on X:95 below 4.852295V OR Voltage on X:95 above 0.147705V and Voltage on X:95 below 0.362549V | Yellow
327 | Voltage on X:95 below 0.147705V | 4334 | 4 | 43344 | P204a | 11 | P204a11 | Voltage on X:95 below 0.147705V | Yellow
328 | Voltage on X:95 above 4.852295V | 4334 | 5 | 43345 | P204a | 13 | P204a13 | Voltage on X:95 above 4.852295V | Yellow
329 | Urea Pressure below 100kPa | 4334 | 2 | 43342 | P204a | 64 | P204a64 | Urea Pressure below 100kPa | Yellow
330 | Measured voltage is below 2.5V | 4375 | 4 | 43754 | P208a | 11 | P208a11 | Measured voltage is below 2.5V | Yellow
331 | Measured voltage is above 3.75V | 4375 | 3 | 43753 | P208a | 12 | P208a12 | Measured voltage is above 3.75V | Yellow
332 | Error state indicates that a severe error has occurred which prohibits the system from running and Error state is confirmed when the pump has failed to run after 5 No Unit within 300s | 4374 | 1 | 43741 | P208a | 92 | P208a92 | Error state indicates that a severe error has occurred which prohibits the system from running and Error state is confirmed when the pump has failed to run after 5 No Unit within 300s | RED
333 | not Control Module below 8V | 158 | 1 | 1581 | P0560 | 84 | P056084 | not Control Module below 8V | Green
334 | Reductant Tank Temperature below 10°C and Reductant Temperature below -4.5°C OR Urea Tank Temperature below -9.5°C and Engine RPM - TECU above 500rpm and Control Module between 16V and 32V and Urea Tank Temperature below 68°C and Reductant Tank Temperatureshall increase by at least 3°Cduring evaluation time and Reductant Temperatureshall increase by at least 1°Cduring evaluation time | 3363 | 7 | 33637 | P20b1 | 97 | P20b197 | Reductant Tank Temperature below 10°C and Reductant Temperature below -4.5°C OR Urea Tank Temperature below -9.5°C and Engine RPM - TECU above 500rpm and Control Module between 16V and 32V and Urea Tank Temperature below 68°C and Reductant Tank Temperatureshall increase by at least 3°Cduring evaluation time and Reductant Temperatureshall increase by at least 1°Cduring evaluation time | Yellow
335 | Measured voltage on low-side is below 1.5V OR Measured current in high-side is above 5.5A | 6324 | 4 | 63244 | P2047 | 11 | P204711 | Measured voltage on low-side is below 1.5V OR Measured current in high-side is above 5.5A | Yellow
336 | Measured voltage on low-side is above 1.25V | 6324 | 3 | 63243 | P2047 | 12 | P204712 | Measured voltage on low-side is above 1.25V | Yellow
337 | Turn key on and A fault has been set in previous driving cycle | 4376 | 7 | 43767 | P20a0 | 7 | P20a07 | Turn key on and A fault has been set in previous driving cycle | Yellow
338 | Short circuit to ground is detected. | 4376 | 4 | 43764 | P20a0 | 11 | P20a011 | Short circuit to ground is detected. | Yellow
339 | Short circuit to battery is detected. | 4376 | 3 | 43763 | P20a0 | 12 | P20a012 | Short circuit to battery is detected. | Yellow
340 | Open circuit fault is detected. | 4376 | 5 | 43765 | P20a0 | 13 | P20a013 | Open circuit fault is detected. | Yellow
341 | Reductant level sensor has reported the fault: internal short circuit low. | 3532 | 4 | 35324 | P203a | 11 | P203a11 | Reductant level sensor has reported the fault: internal short circuit low. | Yellow
342 | Reductant level sensor has reported the fault: internal short circuit high. | 3532 | 3 | 35323 | P203a | 12 | P203a12 | Reductant level sensor has reported the fault: internal short circuit high. | Yellow
343 | Reductant level sensor has reported the fault: internal open circuit. | 3532 | 5 | 35325 | P203a | 13 | P203a13 | Reductant level sensor has reported the fault: internal open circuit. | Yellow
344 | Reductant level sensor has reported the fault: internal electronic fault. | 3532 | 12 | 353212 | P203a | 96 | P203a96 | Reductant level sensor has reported the fault: internal electronic fault. | Yellow
345 | Urea Pressure above 650kPa | 5392 | 31 | 539231 | P20e8 | 92 | P20e892 | Urea Pressure above 650kPa | Yellow
346 |  | 4375 | 18 | 437518 | P21ca | A2 | P21caA2 |  | Yellow
347 | Short circuit to ground is detected. | 4375 | 1 | 43751 | P10ad | 11 | P10ad11 | Short circuit to ground is detected. | Yellow
348 | Short circuit to battery is detected. | 4375 | 0 | 43750 | P10ad | 12 | P10ad12 | Short circuit to battery is detected. | Yellow
349 | Open circuit fault is detected. | 4375 | 12 | 437512 | P10ad | 13 | P10ad13 | Open circuit fault is detected. | Yellow
350 | Urea Pressure above 1100kPa | 5485 | 14 | 548514 | P10ce | 97 | P10ce97 | Urea Pressure above 1100kPa | RED
351 | Measured current is above 15Aand Current peak duration is long enough to be taken into account by ACM HW | 5016 | 4 | 50164 | P26e7 | 11 | P26e711 | Measured current is above 15Aand Current peak duration is long enough to be taken into account by ACM HW | Yellow
352 |  | 3031 | 0 | 30310 | P24ff | 0 | P24ff0 |  | RED
353 | The factory mode is active through P1HCF | 628 | 14 | 62814 | U1fff | 68 | U1fff68 | The factory mode is active through P1HCF | Yellow
354 | Reductant quality sensor has reported the fault: internal short circuit low. | 3520 | 4 | 35204 | P206a | 11 | P206a11 | Reductant quality sensor has reported the fault: internal short circuit low. | Green
355 | Reductant quality sensor has reported the fault: internal short circuit high. | 3520 | 3 | 35203 | P206a | 12 | P206a12 | Reductant quality sensor has reported the fault: internal short circuit high. | Green
356 | Reductant quality sensor has reported the fault: internal open circuit. | 3520 | 5 | 35205 | P206a | 13 | P206a13 | Reductant quality sensor has reported the fault: internal open circuit. | Green
357 | Reductant quality sensor has reported the fault: internal electronic fault. | 3520 | 12 | 352012 | P206a | 96 | P206a96 | Reductant quality sensor has reported the fault: internal electronic fault. | Green
358 | Bad quality for pump temperature signal reported by Bosch pump | 4337 | 12 | 433712 | P2042 | 1 | P20421 | Bad quality for pump temperature signal reported by Bosch pump | Yellow
359 | Short circuit to ground is detected. | 3597 | 4 | 35974 | P0657 | 11 | P065711 | Short circuit to ground is detected. | Yellow
360 | Short circuit to battery is detected. | 3597 | 3 | 35973 | P0657 | 12 | P065712 | Short circuit to battery is detected. | Yellow
361 | Short circuit to ground is detected. | 3598 | 4 | 35984 | P2669 | 11 | P266911 | Short circuit to ground is detected. | Yellow
362 | Short circuit to battery is detected. | 3598 | 3 | 35983 | P2669 | 12 | P266912 | Short circuit to battery is detected. | Yellow
363 | Voltage on X:101 above 2.259521V and Voltage on X:101 below 4.852295V OR Voltage on X:101 above 0.147705V and Voltage on X:101 below 0.665283V | 3245 | 12 | 324512 | P242a | 1 | P242a1 | Voltage on X:101 above 2.259521V and Voltage on X:101 below 4.852295V OR Voltage on X:101 above 0.147705V and Voltage on X:101 below 0.665283V | Yellow
364 | Voltage on X:101 below 0.147705V | 3245 | 4 | 32454 | P242a | 11 | P242a11 | Voltage on X:101 below 0.147705V | Yellow
365 | Voltage on X:101 above 4.852295V | 3245 | 5 | 32455 | P242a | 15 | P242a15 | Voltage on X:101 above 4.852295V | Yellow
366 | Voltage on X:86 below 4.5V | 3509 | 4 | 35094 | P06b0 | 16 | P06b016 | Voltage on X:86 below 4.5V | Yellow
367 | Voltage on X:86 above 5.5V | 3509 | 3 | 35093 | P06b0 | 17 | P06b017 | Voltage on X:86 above 5.5V | Yellow
368 | Voltage on X:99 below 4.5V | 3510 | 4 | 35104 | P06b3 | 16 | P06b316 | Voltage on X:99 below 4.5V | Yellow
369 | Voltage on X:99 above 5.5V | 3510 | 3 | 35103 | P06b3 | 17 | P06b317 | Voltage on X:99 above 5.5V | Yellow
370 | Lost communication with UQSM on Vehicle Communication Engine Subnet | 3360 | 9 | 33609 | U02a2 | 0 | U02a20 | Lost communication with UQSM on Vehicle Communication Engine Subnet | Yellow
371 | Lost communication with ECM on Vehicle Communication Engine Subnet | 520413 | 9 | 5204139 | U1146 | 0 | U11460 | Lost communication with ECM on Vehicle Communication Engine Subnet | Yellow
372 | It has not been possible to send frames on Vehicle Communication Engine Subnet and It has not been possible to receive frames on Vehicle Communication Engine Subnet | 1668 | 2 | 16682 | U0080 | 88 | U008088 | It has not been possible to send frames on Vehicle Communication Engine Subnet and It has not been possible to receive frames on Vehicle Communication Engine Subnet | Yellow
373 | The filtered water temperature of the retarder is above limit. | 5656 | 16 | 565616 | P109a | 0 | P109a0 | The filtered water temperature of the retarder is above limit. | RED
374 | Retarder performance is derated due to high water- or oil temperature. | 5656 | 0 | 56560 | P109b | 0 | P109b0 | Retarder performance is derated due to high water- or oil temperature. | RED
375 |  | 4337 | 31 | 433731 | P249c | 9D | P249c9D |  | RED
376 | P204A and P20A0 and (P10AD or P208A) active. Will occur if reductant pump connector is removed | 4375 | 31 | 437531 | P100f | 93 | P100f93 | P204A and P20A0 and (P10AD or P208A) active. Will occur if reductant pump connector is removed | Yellow
377 | PTO Valve 2 | 3945 | 5 | 39455 | C1001 | 12 | C100112 | PTO Valve 2 | Yellow
378 | PTO Valve 2 | 3945 | 6 | 39456 | C1001 | 14 | C100114 | PTO Valve 2 | Yellow
379 | Rear Fog Lamp Output Relay | #N/A | #N/A | #N/A | C1002 | 11 | C100211 | Rear Fog Lamp Output Relay | Yellow
380 | Rear Fog Lamp Output Relay | 2389 | 5 | 23895 | C1002 | 12 | C100212 | Rear Fog Lamp Output Relay | Yellow
381 | Rear Fog Lamp Output Relay | 2389 | 6 | 23896 | C1002 | 14 | C100214 | Rear Fog Lamp Output Relay | Yellow
382 | Cruise Control Switches | 599 | 7 | 5997 | B15b5 | 12 | B15b512 | Cruise Control Switches | Yellow
383 | Transmission Low Range Authorization Valve | 520551 | 5 | 5205515 | P107c | 12 | P107c12 | Transmission Low Range Authorization Valve | RED
384 | Transmission Low Range Authorization Valve | 520551 | 6 | 5205516 | P107c | 14 | P107c14 | Transmission Low Range Authorization Valve | RED
385 | Stored Total Vehicle Distance Data | 521201 | 2 | 5212012 | B159f | 64 | B159f64 | Stored Total Vehicle Distance Data | Yellow
386 | Accelerator Pedal Position 1 Circuit Range/Performance | 521087 | 7 | 5210877 | P0121 | 1 | P01211 | Accelerator Pedal Position 1 Circuit Range/Performance | RED
387 | Accelerator Pedal Sensor (Single APS ¦ OBD-1) | 521010 | 5 | 5210105 | B150c | 12 | B150c12 | Accelerator Pedal Sensor (Single APS ¦ OBD-1) | Yellow
388 | Accelerator Pedal Sensor (Single APS ¦ OBD-1) | 521010 | 6 | 5210106 | B150c | 14 | B150c14 | Accelerator Pedal Sensor (Single APS ¦ OBD-1) | Yellow
389 | Brake Light Relay Circuit | 3541 | 5 | 35415 | C0082 | 12 | C008212 | Brake Light Relay Circuit | Yellow
390 | Brake Light Relay Circuit | 3541 | 6 | 35416 | C0082 | 14 | C008214 | Brake Light Relay Circuit | Yellow
391 | Lost Communication with EMS | 520319 | 11 | 52031911 | U0100 | 87 | U010087 | Lost Communication with EMS | Yellow
392 | Ambient Air Temperature Sensor "A" | #N/A | #N/A | #N/A | P0070 | 11 | P007011 | Ambient Air Temperature Sensor "A" | Yellow
393 | Ambient Air Temperature Sensor "A" | #N/A | #N/A | #N/A | P0070 | 15 | P007015 | Ambient Air Temperature Sensor "A" | Yellow
394 | Brake Pressure Sensor | #N/A | #N/A | #N/A | C0044 | 12 | C004412 | Brake Pressure Sensor | Yellow
395 | Brake Pressure Sensor | #N/A | #N/A | #N/A | C0044 | 14 | C004414 | Brake Pressure Sensor | Yellow
396 | Brake Pressure Sensor | #N/A | #N/A | #N/A | C0044 | 21 | C004421 | Brake Pressure Sensor | Yellow
397 | Brake Pressure Sensor | #N/A | #N/A | #N/A | C0044 | 22 | C004422 | Brake Pressure Sensor | Yellow
398 | Lost Communication With Reductant Control Module | 521197 | 11 | 52119711 | U010e | 87 | U010e87 | Lost Communication With Reductant Control Module | Yellow
399 | Fuel Level Sensor "A" Circuit | #N/A | #N/A | #N/A | P0460 | 12 | P046012 | Fuel Level Sensor "A" Circuit | Yellow
400 | Fuel Level Sensor "A" Circuit | #N/A | #N/A | #N/A | P0460 | 14 | P046014 | Fuel Level Sensor "A" Circuit | Yellow
401 | Brake Pressure Sensor "B" | #N/A | #N/A | #N/A | C0045 | 12 | C004512 | Brake Pressure Sensor "B" | Yellow
402 | Brake Pressure Sensor "B" | #N/A | #N/A | #N/A | C0045 | 14 | C004514 | Brake Pressure Sensor "B" | Yellow
403 | Brake Pressure Sensor "B" | #N/A | #N/A | #N/A | C0045 | 21 | C004521 | Brake Pressure Sensor "B" | Yellow
404 | Brake Pressure Sensor "B" | #N/A | #N/A | #N/A | C0045 | 22 | C004522 | Brake Pressure Sensor "B" | Yellow
405 | Lost Communication with IECU | #N/A | #N/A | #N/A | U1149 | 87 | U114987 | Lost Communication with IECU | Yellow
406 | CAN Communication Backbone 2 Net | #N/A | #N/A | #N/A | U0001 | 88 | U000188 | CAN Communication Backbone 2 Net | Yellow
407 | Lost Communication With Instrument Panel Cluster (IPC) Control Module | 521196 | 11 | 52119611 | U0155 | 87 | U015587 | Lost Communication With Instrument Panel Cluster (IPC) Control Module | Yellow
408 | Relay K05 Wiper Motor On/Off Circuit | 2636 | 5 | 26365 | B151a | 12 | B151a12 | Relay K05 Wiper Motor On/Off Circuit | Yellow
409 | Relay K05 Wiper Motor On/Off Circuit | 2636 | 6 | 26366 | B151a | 14 | B151a14 | Relay K05 Wiper Motor On/Off Circuit | Yellow
410 | Wiper Parking Position Input | #N/A | #N/A | #N/A | B1008 | 12 | B100812 | Wiper Parking Position Input | Yellow
411 | Wiper Parking Position Input | #N/A | #N/A | #N/A | B1008 | 14 | B100814 | Wiper Parking Position Input | Yellow
412 | APS1- Circuit short to ground | #N/A | #N/A | #N/A | B1001 | 11 | B100111 | APS1- Circuit short to ground | Yellow
413 | APS2- Circuit short to ground | #N/A | #N/A | #N/A | B1002 | 11 | B100211 | APS2- Circuit short to ground | Yellow
414 | APS1- Circuit short to battery | #N/A | #N/A | #N/A | B1001 | 15 | B100115 | APS1- Circuit short to battery | Yellow
415 | APS2- Circuit short to battery | #N/A | #N/A | #N/A | B1002 | 15 | B100215 | APS2- Circuit short to battery | Yellow
416 | APS1- Signal output voltage less than authorised range | #N/A | #N/A | #N/A | B15AE | 16 | B15AE16 | APS1- Signal output voltage less than authorised range | Yellow
417 | APS1- Signal output voltage more than authorised range | #N/A | #N/A | #N/A | B15AE | 17 | B15AE17 | APS1- Signal output voltage more than authorised range | Yellow
418 | APS2- Signal output voltage less than authorised range | #N/A | #N/A | #N/A | B15AF | 16 | B15AF16 | APS2- Signal output voltage less than authorised range | Yellow
419 | APS2- Signal output voltage more than authorised range | #N/A | #N/A | #N/A | B15AF | 17 | B15AF17 | APS2- Signal output voltage more than authorised range | Yellow
420 | Co-relation error | #N/A | #N/A | #N/A | B150C | 62 | B150C62 | Co-relation error | Yellow
421 | Signal plausibility- both sensors faulty | #N/A | #N/A | #N/A | B150C | 64 | B150C64 | Signal plausibility- both sensors faulty | Yellow
437 | Battery voltage < 21V | #N/A | #N/A | #N/A | U3003 | 16 | U300316 | Battery voltage < 21V | Green
438 | Battery voltage >33V | #N/A | #N/A | #N/A | U3003 | 17 | U300317 | Battery voltage >33V | Green
439 | Crankshaft Position - Camshaft Position Correlation | 636 | 7 | 6367 | P0016 | 76 | P001676 | Crankshaft Position - Camshaft Position Correlation | Yellow
439 | SCR NOx Catalyst Efficiency Below Threshold (Bank 1) | 4364 | 1 | 43641 | P20EE | 00 | P20EE00 | SCR NOx Catalyst Efficiency Below Threshold (Bank 1) | Yellow
440 | Aftertreatment System Over Temperature | 520330 | 0 | 5203300 | P1151 | 0 | P11510 | Aftertreatment System Over Temperature | RED
441 | Air Filter Restriction | #N/A | #N/A | #N/A | P257a | 0 | P257a0 | Air Filter Restriction | Yellow
441 | CAN Communication Backbone 1 | #N/A | #N/A | #N/A | U0244 | 88 | U024488 | CAN Communication Backbone 1 | Yellow
442 | Starter Relay | 677 | 4 | 6774 | P0615 | 11 | P061511 | Starter Relay | RED
443 | Fuel Pressure Relief Control | 520244 | 11 | 52024411 | P009b | 73 | P009b73 | Fuel Pressure Relief Control | Yellow
443 | Lost Communication With NOx Sensor "B" | 3226 | 9 | 32269 | U029e | 0 | U029e0 | Lost Communication With NOx Sensor "B" | Yellow
444 | It has not been possible to send frames on Medium Speed CAN Communication Bus and It has not been possible to receive frames on Medium Speed CAN Communication Bus | 639 | 2 | 6392 | U0010 | 88 | U001088 | It has not been possible to send frames on Medium Speed CAN Communication Bus and It has not been possible to receive frames on Medium Speed CAN Communication Bus | Yellow
445 | Fault code in ACM causing stopped dosing | 3361 | 12 | 336112 | P204f | 93 | P204f93 | Fault code in ACM causing stopped dosing | RED
445 | Measured voltage is between 2.5V and 3.75V | 4375 | 5 | 43755 | P208a | 13 | P208a13 | Measured voltage is between 2.5V and 3.75V | Yellow
446 | not Control Module above 36V | 158 | 0 | 1580 | P0560 | 85 | P056085 | not Control Module above 36V | Yellow
447 | Measured current is below 60 µA OR Measured voltage on low-side is above 1.25V | 6324 | 5 | 63245 | P2047 | 13 | P204713 | Measured current is below 60 µA OR Measured voltage on low-side is above 1.25V | Yellow
447 | not Control Module between 16V and 32V | 4375 | 14 | 437514 | P21ca | A1 | P21caA1 | not Control Module between 16V and 32V | Yellow
448 | IC Dataset Mismatch | 521199 | 2 | 5211992 | U114A | 4A | U114A4A | IC Dataset Mismatch | Yellow

## Sheet1
Issue catogary
Red | Immediate action
Yellow | Visit at workshop soon
Green | Customer attend