## Elementary fault
Fault name | Fault Description | DTC | Action to be taken | New Category | Old Category | Criteria for logging fault in Uptime portal | FTB | Fault Code | SPN | FMI | CLASS | Lamp | MIL | RPM limit | CONFIG_MASK | Inducement | 1st (DWL), 2nd (25% Torque reduction) & 3rd level (20KMPH) Inducement | Fault Description | Probable Causes | Remedy
F_M_ADC_G7 | Analog to Digital convertor. ECU's internal fault. Replace ECU. | P060B | Debouncing time to be increased | No Rule | Visit soon in 100km | DTC to be logged if 1-This DTC is activated ≥ 5 times within 50KM. | 9F | Analog to Digital convertor. ECU's internal fault. Replace ECU. 9F | 1547 | 0 | 2 | Check Lamp |  |  | 0 |  |  | Analog to Digital convertor. ECU's internal fault. Replace ECU. | ECU's internal fault | Replace ECU.
F_M_AMF_SENSOR_LO | Air Mass flow or HFM Sensor's output signal's frequency low or Open Circuit. | P0100 | Debouncing time to be increased | Visit Soon | Visit soon in 100km | DTC to be logged if 1-This DTC is activated ≥ 5 times within 50KM. 2- Vehicle Speed should be more than 10KMPH for more than 5minutes. 3- Geofencing for service centre. | 36 | Air Mass flow or HFM Sensor's output signal's frequency low or Open Circuit. 36 | 132 | 5 | 4 |  | Class-A |  | 1 |  |  | Air Mass flow or HFM Sensor's output signal's frequency low or Open Circuit. | Faulty sensor or open circuit | 1- Check that the connectors are properly connected and locked into position. 2- Check for the dust and corrosion on sensor and connector pins. 3- Check the voltage on connector pin. 4- Check the resistance between sensor pins. 5- Check continuity between connector pins 4 , 2 to ECU pins B45 (Air Mass Flow Sensor Signal pin) and B17 (Air Mass Flow/Temperature Return). 6- Check the direction of HFM sensor it should be installed in the direction of air flow. 7- Check for value of boost pressure and it should be 94-97 kpa. At idle condition. If it is not in this range then check the whole air supply line for leakage and damaged component. 8- If a problem exists then replace the component..
F_M_APS_CAM_DRIFT | CAM Sensor signal drift. | P0011 |  | Visit Soon | Visit soon in 1000km |  | 61 | CAM Sensor signal drift. 61 | 636 | 1 | 17 | Check Lamp | Class-C |  | 1 |  |  | CAM Sensor signal drift. | Damaged wiring to cam or crank sensor or stretching or misalignment of timing chain or cam gear with incorrect projection angles or gap failure | 1- Check whetehr CAM sensor connector is open or Sensor's connector's terminals are backout or not. 2- Check CAM sensor wires continuity with ECU. 1st(Sensor pin)==> A43 (Sensor Ground), 2nd(Sensor pin)==> A76 (Frequency output signal) and 3rd(Sensor pin)==> A58 (+5V supply from ECU) 3- Check whether is there any material deposited on sensor's surface if found clean it. 4- Check gap between Sensor's suface to CAM plate detecting teeth and it should be between 0.5mm to 1.5mm. If not maintain gap by adding or removing SHIMs. 5- Check nearly same gap across all teeth to sensor surface. 6- Change the sensor. 7- Check whether detecting teeth got damaged or bended or deformation in size. 8- Check P_L_Aps_cam_statein VISU. 9- Check if there any offset in CAM signal waveform.
F_M_APS_CAM_ERRATIC | CAM Sensor signal Erratic. | P0341 |  | Visit Soon | Visit soon in 1000km | DTC to be logged if 1-This DTC is activated ≥ 5 times within 50KM. | 0 | CAM Sensor signal Erratic. 0 | 636 | 2 | 17 |  | Class-C |  | 0 |  |  | CAM Sensor signal Erratic. | This fault activated when CAM sensor detects or receive any unwanted pulse signal. Reasons may be following- 1- If there is any deformation in trigger wheel. 2- If there is differences of angles on CAM trigger wheels. 3- If foreign metal particle is there between CAM sensor and trigger wheel. 4- Wrong mounting of CAM sensor. 5- Sensor damage. 6- Faulty Sensor. 7- Noise added in signal. | 1- Check whetehr CAM sensor connector is open or Sensor's connector's terminals are backout or not. 2- Check CAM sensor wires continuity with ECU. 1st(Sensor pin)==> A43 (Sensor Ground), 2nd(Sensor pin)==> A76 (Frequency output signal) and 3rd(Sensor pin)==> A58 (+5V supply from ECU) 3- Check whether is there any material deposited on sensor's surface if found clean it. 4- Check gap between Sensor's suface to CAM plate detecting teeth and it should be between 0.5mm to 1.5mm. If not maintain gap by adding or removing SHIMs. 5- Check nearly same gap across all teeth to sensor surface. 6- Change the sensor. 7- Check whether detecting teeth got damaged or bended or deformation in size. 8- Check P_L_Aps_cam_statein VISU. 9- Check if there any offset in CAM signal waveform.
F_M_APS_CAM_LOST | CAM Sensor signal lost or Signal missed or Sensor Open Circuit. | P0341 |  | Visit Soon | Visit soon in 1000km | DTC to be logged if 1-This DTC is activated ≥ 5 times within 50KM. | 31 | CAM Sensor signal lost or Signal missed or Sensor Open Circuit. 31 | 636 | 3 | 17 |  | Class-C |  | 1 |  |  | CAM Sensor signal lost or Signal missed or Sensor Open Circuit. | Faulty cam sensor or open circuit or Large gap between the cam shaft sensor and cam shaft tooth | 1- Check whetehr CAM sensor connector is open or Sensor's connector's terminals are backout or not. 2- Check CAM sensor wires continuity with ECU. 1st(Sensor pin)==> A43 (Sensor Ground), 2nd(Sensor pin)==> A76 (Frequency output signal) and 3rd(Sensor pin)==> A58 (+5V supply from ECU) 3- Check whether is there any material deposited on sensor's surface if found clean it. 4- Check gap between Sensor's suface to CAM plate detecting teeth and it should be between 0.5mm to 1.5mm. If not maintain gap by adding or removing SHIMs. 5- Check nearly same gap across all teeth to sensor surface. 6- Change the sensor. 7- Check whether detecting teeth got damaged or bended or deformation in size. 8- Check P_L_Aps_cam_statein VISU. 9- Check if there any offset in CAM signal waveform.
F_M_APS_CAM_MISSING | CAM Sensor Signal missing. | P0344 |  | Visit Soon | Visit soon in 1000km | DTC to be logged if 1-This DTC is activated ≥ 5 times within 50KM. | 0 | CAM Sensor Signal missing. 0 | 636 | 4 | 17 | Check Lamp | Class-C |  | 1 |  |  | CAM Sensor Signal missing. | Large gap between the cam shaft sensor and cam shaft tooth | 1- Check whetehr CAM sensor connector is open or Sensor's connector's terminals are backout or not. 2- Check CAM sensor wires continuity with ECU. 1st(Sensor pin)==> A43 (Sensor Ground), 2nd(Sensor pin)==> A76 (Frequency output signal) and 3rd(Sensor pin)==> A58 (+5V supply from ECU) 3- Check whether is there any material deposited on sensor's surface if found clean it. 4- Check gap between Sensor's suface to CAM plate detecting teeth and it should be between 0.5mm to 1.5mm. If not maintain gap by adding or removing SHIMs. 5- Check nearly same gap across all teeth to sensor surface. 6- Change the sensor. 7- Check whether detecting teeth got damaged or bended or deformation in size. 8- Check P_L_Aps_cam_statein VISU. 9- Check if there any offset in CAM signal waveform.
F_M_APS_CRANK_EARLY | Crank Signal detected early. | P0336 |  | Visit Soon | Visit soon in 100km | DTC to be logged if 1-This DTC is activated ≥ 5 times within 50KM. | 2 | Crank Signal detected early. 2 | 637 | 2 | 17 | Check Lamp | Class-C |  | 1 |  |  | Crank Signal detected early. | Misalignment or stretched timing chain or damaged wiring or faulty cam or crank sensor or cam gear with incorrect projection angles or gap failure between sensor and component | 1- Check whetehr Crank sensor connector is open or Sensor's connector's terminals are backout or not. 2- Check Crank sensor wires continuity with ECU. 1st(Sensor pin)==> A77 (Voltage+), 2nd(Sensor pin)==> A78 (Voltage-). 3- Check whether is there any material deposited on sensor's surface if found clean it. 4- Check gap between Sensor's suface to flywheeland it should be between 0.5mm to 1.5mm if not maintain gap by adding or removing SHIMs. 5- Check gap at 5-6 places on rotating flywheel and this gap should be nearly equal. 6- Change the sensor. 7- Check whether detecting holes in flywheel filled with dirt or debris if found clean it. 8- Check P_L_Aps_crank_state in VISU. 9- Check if there any offset in Crank signal waveform.
F_M_APS_CRANK_LOST | Crank Sensor signal lost or Signal missed or Sensor Open Circuit. | P0335 |  | Visit Soon | Visit soon in 100km | DTC to be logged if 1-This DTC is activated ≥ 5 times within 50KM. 2- P0335-21 DTC shouldn't be counted if there is DTC P0266 and P0272. | 31 | Crank Sensor signal lost or Signal missed or Sensor Open Circuit. 31 | 637 | 5 | 17 | Check Lamp | Class-C |  | 1 |  |  | Crank Sensor signal lost or Signal missed or Sensor Open Circuit. | Faulty crank sensor or open circuit or large gap between the cam sensor and flywheel | 1- Check whetehr Crank sensor connector is open or Sensor's connector's terminals are backout or not. 2- Check Crank sensor wires continuity with ECU. 1st(Sensor pin)==> A77 (Voltage+), 2nd(Sensor pin)==> A78 (Voltage-). 3- Check whether is there any material deposited on sensor's surface if found clean it. 4- Check gap between Sensor's suface to flywheeland it should be between 0.5mm to 1.5mm if not maintain gap by adding or removing SHIMs. 5- Check gap at 5-6 places on rotating flywheel and this gap should be nearly equal. 6- Change the sensor. 7- Check whether detecting holes in flywheel filled with dirt or debris if found clean it. 8- Check P_L_Aps_crank_state in VISU. 9- Check if there any offset in Crank signal waveform.
F_M_APS_CRANK_MISS | Crank Sensor Signal missing. | P0339 |  | Visit Soon | Visit soon in 100km | DTC to be logged if 1-This DTC is activated ≥ 5 times within 50KM. | 49 | Crank Sensor Signal missing. 49 | 637 | 2 | 17 | Check Lamp | Class-C |  | 1 |  |  | Crank Sensor Signal missing. | Damaged wiring to cam or crank sensor or stretching or misalignment of timing chain or cam gear with incorrect projection angles or gap failure | 1- Check whetehr Crank sensor connector is open or Sensor's connector's terminals are backout or not. 2- Check Crank sensor wires continuity with ECU. 1st(Sensor pin)==> A77 (Voltage+), 2nd(Sensor pin)==> A78 (Voltage-). 3- Check whether is there any material deposited on sensor's surface if found clean it. 4- Check gap between Sensor's suface to flywheeland it should be between 0.5mm to 1.5mm if not maintain gap by adding or removing SHIMs. 5- Check gap at 5-6 places on rotating flywheel and this gap should be nearly equal. 6- Change the sensor. 7- Check whether detecting holes in flywheel filled with dirt or debris if found clean it. 8- Check P_L_Aps_crank_state in VISU. 9- Check if there any offset in Crank signal waveform.
F_M_ATM_PRES_HI | Atmospheric Pressure Sensor Short Circuit to High. | P2226 |  | Next service | Stop Now | DTC to be logged if 1-This DTC is activated ≥ 5 times within 50KM. | 13 | Atmospheric Pressure Sensor Short Circuit to High. 13 | 108 | 5 | 9 |  | Class-B1 |  | 1 |  |  | Atmospheric Pressure Sensor Short Circuit to High. | Atmospheric Pressure Sensor is inbuit with ECU. This fault activates when Sensor's signal wire is short circuit to Battery. | Replace ECU.
F_M_ATM_PRES_LO | Atmospheric Pressure Sensor Short Circuit to Ground or Open Circuit. | P2226 |  | Next service | Stop Now | DTC to be logged if 1-This DTC is activated ≥ 5 times within 50KM. | 11 | Atmospheric Pressure Sensor Short Circuit to Ground or Open Circuit. 11 | 108 | 4 | 9 |  | Class-B1 |  | 1 |  |  | Atmospheric Pressure Sensor Short Circuit to Ground or Open Circuit. | Atmospheric Pressure Sensor is inbuit with ECU. This fault activates when Sensor's signal wire is Open Circuit or Short Circuit to Ground. | Replace ECU.
F_M_BARO_FAILURE | Barometric Pressure Sensor Failed. | P2226 |  | Next service | Stop Now | DTC to be logged if 1-This DTC is activated ≥ 5 times within 50KM. | 0 | Barometric Pressure Sensor Failed. 0 | 108 | 1 | 9 |  | Class-B1 |  | 1 |  |  | Barometric Pressure Sensor Failed. | Baromatric Pressure Sensor is inbuilt with ECU. This fault activates when Sensor failed. | Replace ECU.
F_M_BARO_OOR | Barometric Pressure Sensor's Signal Out of Range. | P2226 |  | Next service | Stop Now | DTC to be logged if 1-This DTC is activated ≥ 5 times within 50KM. | 0 | Barometric Pressure Sensor's Signal Out of Range. 0 | 108 | 2 | 9 |  | Class-B1 |  | 1 |  |  | Barometric Pressure Sensor's Signal Out of Range. | Baromatric Pressure Sensor is inbuilt with ECU. This fault activates when Sensor reads abnormal value of pressure. | Replace ECU.
F_M_BARO_SPI | Barometric Pressure sensor returns an illegal character (0) into the SPI messages. | P2226 |  | Next service | Stop Now | DTC to be logged if 1-This DTC is activated ≥ 5 times within 50KM. | 0 | Barometric Pressure sensor returns an illegal character (0) into the SPI messages. 0 | 108 | 3 | 9 |  | Class-B1 |  | 1 |  |  | Barometric Pressure sensor returns an illegal character (0) into the SPI messages. | Baromatric Pressure Sensor is inbuilt with ECU. This fault activates when Sensor's Serial Peripheral Interface fails . | Replace ECU.
F_M_BATTERY_PBATT_HI | Battery Voltage High. | P0560 |  | Do It Yourself | Visit soon in 1000km | DTC to be logged if 1-This DTC is activated ≥ 5 times within 50KM. | A3 | Battery Voltage High. A3 | 168 | 4 | 1 | Check Lamp |  |  | 0 |  |  | Battery Voltage High. | Battery voltage goes more than 15 V | Check the battery connection
F_M_BATTERY_PBATT_LO | Battery Voltage Low. | P0560 |  | Do It Yourself | Do it yourself | DTC to be logged if 1-This DTC is activated ≥ 5 times within 50KM. | A2 | Battery Voltage Low. A2 | 168 | 3 | 1 | Check Lamp |  |  | 0 |  |  | Battery Voltage Low. | Battery voltage goes is less than 6 V | Check the battery connection
F_M_BATTERY_VINJ_HI | Battery Voltage High. | P0560 | To be masked | Do It Yourself | Visit soon in 1000km | If this fault is activated ≥ 4 times within 50KM. | A0 | Battery Voltage High. A0 | 168 | 2 | 1 | Check Lamp |  |  | 0 |  |  | Battery Voltage High. | Battery voltage goes more than 15 V | Check the battery connection
F_M_BATTERY_VINJ_LO | Battery Voltage Low. | P0560 | To be masked | No Rule | Do it yourself | If this fault is activated ≥ 4 times within 50KM. | A1 | Battery Voltage Low. A1 | 168 | 1 | 1 | Check Lamp |  |  | 0 |  |  | Battery Voltage Low. | Battery voltage goes is less than 6 V | Check the battery connection
F_M_BRAKE_SWITCH_COH | Brake Switch stuck or continuously status TRUE. | P0504 | To be masked | No Rule | Visit soon in 100km | If this fault is activated ≥ 4 times within 50KM. | 13 | Brake Switch stuck or continuously status TRUE. 13 | 597 | 0 | 1 |  |  |  | 0 |  |  | Brake Switch stuck or continuously status TRUE. | 1-Brake switch connector not connected . 2-Brake Padle setting improper due to which Brake switch knobe not relesed when full press brake pedal. 3- Brake pedal feed back signal status is not changed. | 1- Check that the connectors are properly connected and locked into position. 2- Check for the dust and corrosion on connector pins 3- Check the voltage on connector pin and also check the battery voltage. 4- Check the continuity between connector pins and ECU pin B48 and B46. 5- Check brake pedal setting also check Brake switch knob properly released and press by brake pedal when driver press brake pedal and release . 6- In digonistic tool can check Brake pedal Feedback signal status is doing change or not (between 0 and 1) when press brake pedal . 7- If the problem exists then replace the brake switch .
F_M_BRC_HI_RES_LEVEL_0 | Battery Resistance Compensation, Indicates a positive harness resistance between ECU to Injector1. | P0262 | Debouncing time to be increased | No Rule | Visit soon in 100km | DTC to be logged if 1-This DTC is activated ≥ 5 times within 50KM. | 1B | Battery Resistance Compensation, Indicates a positive harness resistance between ECU to Injector1. 1B | 262 | 27 | 2 | Check Lamp |  |  | 0 |  |  | Battery Resistance Compensation, Indicates a positive harness resistance between ECU to Injector1. | High resistance in harness path between ECU to injector1 | Check Resistance at ECU and injector or check the connector or check harness
F_M_BRC_HI_RES_LEVEL_1 | Battery Resistance Compensation, Indicates a positive harness resistance between ECU to Injector3. | P0265 | Debouncing time to be increased | No Rule | Visit soon in 100km | DTC to be logged if 1-This DTC is activated ≥ 5 times within 50KM. | 1B | Battery Resistance Compensation, Indicates a positive harness resistance between ECU to Injector3. 1B | 265 | 27 | 2 | Check Lamp |  |  | 0 |  |  | Battery Resistance Compensation, Indicates a positive harness resistance between ECU to Injector3. | High resistance in harness path between ECU to injector3 | Check Resistance at ECU and injector or check the connector or check harness
F_M_BRC_HI_RES_LEVEL_2 | Battery Resistance Compensation, Indicates a positive harness resistance between ECU to Injector4. | P0268 | Debouncing time to be increased | No Rule | Visit soon in 100km | DTC to be logged if 1-This DTC is activated ≥ 5 times within 50KM. | 1B | Battery Resistance Compensation, Indicates a positive harness resistance between ECU to Injector4. 1B | 268 | 27 | 2 | Check Lamp |  |  | 0 |  |  | Battery Resistance Compensation, Indicates a positive harness resistance between ECU to Injector4. | High resistance in harness path between ECU to injector4 | Check Resistance at ECU and injector or check the connector or check harness
F_M_BRC_HI_RES_LEVEL_3 | Battery Resistance Compensation, Indicates a positive harness resistance between ECU to Injector2. | P0271 | Debouncing time to be increased | No Rule | Visit soon in 100km | DTC to be logged if 1-This DTC is activated ≥ 5 times within 50KM. | 1B | Battery Resistance Compensation, Indicates a positive harness resistance between ECU to Injector2. 1B | 271 | 27 | 2 | Check Lamp |  |  | 0 |  |  | Battery Resistance Compensation, Indicates a positive harness resistance between ECU to Injector2. | High resistance in harness path between ECU to injector2 | Check Resistance at ECU and injector or check the connector or check harness
F_M_BUS_OFF_CAN0 | CAN1 line Bus Off | U007B | Debouncing time to be increased | Next service | Visit soon in 100km | DTC to be logged if 1-This DTC is activated ≥ 5 times within 50KM. | 86 | CAN1 line Bus Off 86 | 123 | 0 | 2 | Check Lamp |  |  | 0 |  |  | CAN1 line Bus Off | 1) Loss of CAN communication . 2) CAN high and Low wire short circuit . 3) CAN CAN1 High and Low wires interchanged. | 1- Check CAN1 High & Low wires continuity between all nodes or ECU or controlling units as Check Continuity Between EMS connctoe PIN B81 And B80 To CAN 1 OBD Connector PIN 6 and 4 ( use for EMS Flashing and Aftermarket Digonistic) 2- Check Continuity Between EMS connctoe PIN B81 And B80 To Instrument Cluster Green Connctor Pin 25 and 26 . 3- Check Resistance between CAN 1 OBD Connector ( use for EMS Flashing and Aftermarket Digonistic) PIN 6 and 4 as a- Value Of resistance between CAN 1 OBD connector PIN 6 & 4 = 40 OHM -->When EMS , Instrument Cluster and DCU all 3 Control Unit connected with CAN 1 . b- Value Of resistance between CAN 1 OBD connector PIN 6 & 4 = 60 OHM -->When Only 2 ( From EMS , Instrument Cluster, DCU) Control Unit connected with CAN 1 . c- Value Of resistance between CAN 1 OBD connector PIN 6 & 4 = 120 OHM -->When only 1 ( From EMS , Instrument Cluster, DCU) Control Unit connected with CAN 1 .
F_M_BUS_OFF_CAN1 | CAN2 line Bus Off | U116F | Debouncing time to be increased |  | Check during next service | DTC to be logged if 1-This DTC is activated ≥ 5 times within 50KM. | 88 | CAN2 line Bus Off 88 | 520416 | 0 | 2 | Check Lamp |  |  | 0 |  |  | CAN2 line Bus Off | CAN2 High and Low wires interchanged. | 1- Check CAN2 High & Low wires continuity between all nodes or ECU or controlling units as Check Continuity Between EMS connctoe PIN B75 And B76 To CAN 2 OBD Connector PIN 6 and 4 2- Check Continuity Between EMS connector PIN B75 And B76 To Instrument Cluster Green Connctor Pin 27 and 28 . 3- Check Continuity Between EMS connector PIN B75 And B76 To Pre and Post NOx Sensor connector PIN 1 and 2. 4- Check Resistance between CAN 2 OBD Connector PIN 6 and 4 as a- Value Of resistance between CAN 2 OBD connector PIN 6 & 4 = 120 OHM -->When only EMS connected with CAN 2 . b- Value Of resistance between CAN 2 OBD connector PIN 6 & 4 = 120 OHM -->When Only Instrument Cluster connected with CAN 2 . c- Value Of resistance between CAN 2 OBD connector PIN 6 & 4 = 14 kilo OHM -->When both Pre and Post NOx sensor connected with CAN 2 . d - Value Of resistance between CAN 2 OBD connector PIN 6 & 4 = 60 OHM -->When EMS & Instrument Cluster connected with CAN 2
F_M_C2I_DATA_0 | 1st Cylinder's injector's Trim code not write. | P020A |  | No Rule | Visit in 15hrs | DTC to be logged if 1-This DTC is activated ≥ 5 times within 50KM. | 0 | 1st Cylinder's injector's Trim code not write. 0 | 651 | 0 | 2 | Check Lamp |  |  | 0 |  |  | 1st Cylinder's injector's Trim code not write. | Trim Code not updated | Update Injector trim code.
F_M_C2I_DATA_1 | 3rd Cylinder's injector's Trim code not write. | P020D |  | No Rule | Visit in 15hrs | DTC to be logged if 1-This DTC is activated ≥ 5 times within 50KM. | 0 | 3rd Cylinder's injector's Trim code not write. 0 | 653 | 0 | 2 | Check Lamp |  |  | 0 |  |  | 3rd Cylinder's injector's Trim code not write. | Trim Code not updated | Update Injector trim code.
F_M_C2I_DATA_2 | 4th Cylinder's injector's Trim code not write. | P020B |  | No Rule | Visit in 15hrs | DTC to be logged if 1-This DTC is activated ≥ 5 times within 50KM. | 0 | 4th Cylinder's injector's Trim code not write. 0 | 654 | 0 | 2 | Check Lamp |  |  | 0 |  |  | 4th Cylinder's injector's Trim code not write. | Trim Code not updated | Update Injector trim code.
F_M_C2I_DATA_3 | 2nd Cylinder's injector's Trim code not write. | P020C |  | No Rule | Visit in 15hrs | DTC to be logged if 1-This DTC is activated ≥ 5 times within 50KM. | 0 | 2nd Cylinder's injector's Trim code not write. 0 | 652 | 0 | 2 | Check Lamp |  |  | 0 |  |  | 2nd Cylinder's injector's Trim code not write. | Trim Code not updated | Update Injector trim code.
F_M_C2I_RAM_INTEGRITY | ECU RAM Corruption | P0604 |  | Next service | Stop Now | DTC to be logged if 1-This DTC is activated ≥ 5 times within 50KM. | 44 | ECU RAM Corruption 44 | 520417 | 0 | 2 | Stop Lamp |  |  | 0 |  |  | ECU RAM Corruption | ECU RAM Failure | Replace the ECU
F_M_C3MIO_CONFIG | C3MIO Mode Input open circuited | P060C |  | Next service | Stop Now | DTC to be logged if 1-This DTC is activated ≥ 5 times within 50KM. | 0 | C3MIO Mode Input open circuited 0 | 1548 | 0 | 2 | Stop Lamp |  |  | 0 |  |  | C3MIO Mode Input open circuited | Internal failure on ECU | Replace the ECU
F_M_C3MIO_INJ_CONFIG_0 | A flag indicating a confirmed fault on the bank 0 of the injector drive in case of errors detected during the SPI communication between the C3MIO and the FC. | P062E |  | Next service | Stop Now | DTC to be logged if 1-This DTC is activated ≥ 5 times within 50KM. | 99 | A flag indicating a confirmed fault on the bank 0 of the injector drive in case of errors detected during the SPI communication between the C3MIO and the FC. 99 | 1582 | 0 | 2 | Stop Lamp |  |  | 0 |  |  | A flag indicating a confirmed fault on the bank 0 of the injector drive in case of errors detected during the SPI communication between the C3MIO and the FC. | Internal failure on ECU | Replace the ECU
F_M_C3MIO_INJ_CONFIG_1 | A flag indicating a confirmed fault on the bank 1 of the injector drive in case of errors detected during the SPI communication between the C3MIO and the FC. | P062E |  | Next service | Stop Now | DTC to be logged if 1-This DTC is activated ≥ 5 times within 50KM. | 9A | A flag indicating a confirmed fault on the bank 1 of the injector drive in case of errors detected during the SPI communication between the C3MIO and the FC. 9A | 1582 | 0 | 2 | Stop Lamp |  |  | 0 |  |  | A flag indicating a confirmed fault on the bank 1 of the injector drive in case of errors detected during the SPI communication between the C3MIO and the FC. | Internal failure on ECU | Replace the ECU
F_M_C3MIO_SPI | Flag to indicate a C3MIO SPI fault. | P062E |  | Next service | Stop Now | DTC to be logged if 1-This DTC is activated ≥ 5 times within 50KM. | 9B | Flag to indicate a C3MIO SPI fault. 9B | 1582 | 0 | 2 | Stop Lamp |  |  | 0 |  |  | Flag to indicate a C3MIO SPI fault. | Internal failure on ECU | Replace the ECU
F_M_C3MIO_STATE | Flag to indicate a C3MIO state fault | P060C |  | Next service | Stop Now | DTC to be logged if 1-This DTC is activated ≥ 5 times within 50KM. | 92 | Flag to indicate a C3MIO state fault 92 | 1548 | 0 | 2 | Stop Lamp |  |  | 0 |  |  | Flag to indicate a C3MIO state fault | Internal failure on ECU | Replace the ECU
F_M_CAN_DCU_ID_LOST | DCU to ECU CAN comminication missing. | U116F |  | Next service | Visit in 15hrs | DTC to be logged if 1-This DTC is activated ≥ 5 times within 50KM. 2- Vehicle Speed should be more than 10KMPH for more than 5minutes. 3- Geofencing for service centre. | 87 | DCU to ECU CAN comminication missing. 87 | 520416 | 9 | 4 |  | Class-A |  | 1 |  |  | DCU to ECU CAN comminication missing. | 1- DCU connector open. 2- DCU to ECU CAN1 wires cut or short circuit. 3- DCU is not getting supply or ground thus DCU is not getting online. 4- DCUtoECM message missing. 5- DCU to ECU communication missing. | 1- Connect DCU connector or check proper locking of connector or check terminals of connector. 2- Check CAN1 wires continuity from ECU to DCU ( 3- Check 12V supply at DCU's pin 206,207,208,209,252 and Ground at 201,202,203,204,205 pin. 4- Replace DCU.
F_M_CAN_DCU_M06_LOST | DCU to ECU CAN comminication missing. | U116F |  | Next service | Visit in 15hrs | DTC to be logged if 1-This DTC is activated ≥ 5 times within 50KM. 2- Vehicle Speed should be more than 10KMPH for more than 5minutes. 3- Geofencing for service centre. | 86 | DCU to ECU CAN comminication missing. 86 | 520416 | 10 | 17 |  | Class-C |  | 1 |  |  | DCU to ECU CAN comminication missing. | 1- DCU connector open. 2- DCU to ECU CAN1 wires cut or short circuit. 3- DCU is not getting supply or ground thus DCU is not getting online. 4- DCUtoECM message missing. 5- DCU to ECU communication missing. | 1- Connect DCU connector or check proper locking of connector or check terminals of connector. 2- Check CAN1 wires continuity from ECU to DCU between B81==> 11th pin (CAN1_H_UDS 500kbps) & B80==> 10th pin (CAN1_L_UDS 500kbps) 3- Check 12V supply at DCU's 7th pin and Ground at 14th pin. 4- Replace DCU.
F_M_CAN_DCU1_DATA | CAN Messaging reception : DCUtoECM_1 message missing. | U116F |  | Next service | Visit in 15hrs | DTC to be logged if 1-This DTC is activated ≥ 5 times within 50KM. 2- Vehicle Speed should be more than 10KMPH for more than 5minutes. 3- Geofencing for service centre. | 89 | CAN Messaging reception : DCUtoECM_1 message missing. 89 | 520416 | 1 | 17 |  | Class-C |  | 1 |  |  | CAN Messaging reception : DCUtoECM_1 message missing. | 1- DCU connector open. 2- DCU to ECU CAN1 wires cut or short circuit. 3- DCU is not getting supply or ground thus DCU is not getting online. 4- DCUtoECM_1 message missing. 5- DCU to ECU communication missing. | 1- Connect DCU connector or check proper locking of connector or check terminals of connector. 2- Check CAN1 wires continuity from ECU to DCU between B81==> 11th pin (CAN1_H_UDS 500kbps) & B80==> 10th pin (CAN1_L_UDS 500kbps) 3- Check 12V supply at DCU's 7th pin and Ground at 14th pin. 4- Replace DCU.
F_M_CAN_DCU1_LOST | CAN Messaging reception : DCUtoECM_1 message missing. | U116F |  | Next service | Visit in 15hrs | DTC to be logged if 1-This DTC is activated ≥ 5 times within 50KM. 2- Vehicle Speed should be more than 10KMPH for more than 5minutes. 3- Geofencing for service centre. | 8A | CAN Messaging reception : DCUtoECM_1 message missing. 8A | 520416 | 2 | 17 |  | Class-C |  | 1 |  |  | CAN Messaging reception : DCUtoECM_1 message missing. | 1- DCU connector open. 2- DCU to ECU CAN1 wires cut or short circuit. 3- DCU is not getting supply or ground thus DCU is not getting online. 4- DCUtoECM_1 message missing. 5- DCU to ECU communication missing. | 1- Connect DCU connector or check proper locking of connector or check terminals of connector. 2- Check CAN1 wires continuity from ECU to DCU between B81==> 11th pin (CAN1_H_UDS 500kbps) & B80==> 10th pin (CAN1_L_UDS 500kbps) 3- Check 12V supply at DCU's 7th pin and Ground at 14th pin. 4- Replace DCU.
F_M_CAN_DCU2_DATA | CAN Messaging reception : DCUtoECM_2 message missing. | U116F |  | Next service | Visit in 15hrs | DTC to be logged if 1-This DTC is activated ≥ 5 times within 50KM. 2- Vehicle Speed should be more than 10KMPH for more than 5minutes. 3- Geofencing for service centre. | 8B | CAN Messaging reception : DCUtoECM_2 message missing. 8B | 520416 | 3 | 17 |  | Class-C |  | 1 |  |  | CAN Messaging reception : DCUtoECM_2 message missing. | 1- DCU connector open. 2- DCU to ECU CAN1 wires cut or short circuit. 3- DCU is not getting supply or ground thus DCU is not getting online. 4- DCUtoECM_2 message missing. 5- DCU to ECU communication missing. | 1- Connect DCU connector or check proper locking of connector or check terminals of connector. 2- Check CAN1 wires continuity from ECU to DCU between B81==> 11th pin (CAN1_H_UDS 500kbps) & B80==> 10th pin (CAN1_L_UDS 500kbps) 3- Check 12V supply at DCU's 7th pin and Ground at 14th pin. 4- Replace DCU.
F_M_CAN_DCU2_LOST | CAN Messaging reception : DCUtoECM_2 message missing. | U116F |  | Next service | Visit in 15hrs | DTC to be logged if 1-This DTC is activated ≥ 5 times within 50KM. 2- Vehicle Speed should be more than 10KMPH for more than 5minutes. 3- Geofencing for service centre. | 8C | CAN Messaging reception : DCUtoECM_2 message missing. 8C | 520416 | 4 | 17 |  | Class-C |  | 1 |  |  | CAN Messaging reception : DCUtoECM_2 message missing. | 1- DCU connector open. 2- DCU to ECU CAN1 wires cut or short circuit. 3- DCU is not getting supply or ground thus DCU is not getting online. 4- DCUtoECM_2 message missing. 5- DCU to ECU communication missing. | 1- Connect DCU connector or check proper locking of connector or check terminals of connector. 2- Check CAN1 wires continuity from ECU to DCU between B81==> 11th pin (CAN1_H_UDS 500kbps) & B80==> 10th pin (CAN1_L_UDS 500kbps) 3- Check 12V supply at DCU's 7th pin and Ground at 14th pin. 4- Replace DCU.
F_M_CAN_DCU3_DATA | CAN Messaging reception : DCUtoECM_3 message missing. | U116F |  | Next service | Visit in 15hrs | DTC to be logged if 1-This DTC is activated ≥ 5 times within 50KM. 2- Vehicle Speed should be more than 10KMPH for more than 5minutes. 3- Geofencing for service centre. | 8D | CAN Messaging reception : DCUtoECM_3 message missing. 8D | 520416 | 5 | 17 |  | Class-C |  | 1 |  |  | CAN Messaging reception : DCUtoECM_3 message missing. | 1- DCU connector open. 2- DCU to ECU CAN1 wires cut or short circuit. 3- DCU is not getting supply or ground thus DCU is not getting online. 4- DCUtoECM_3 message missing. 5- DCU to ECU communication missing. | 1- Connect DCU connector or check proper locking of connector or check terminals of connector. 2- Check CAN1 wires continuity from ECU to DCU between B81==> 11th pin (CAN1_H_UDS 500kbps) & B80==> 10th pin (CAN1_L_UDS 500kbps) 3- Check 12V supply at DCU's 7th pin and Ground at 14th pin. 4- Replace DCU.
F_M_CAN_DCU3_LOST | CAN Messaging reception : DCUtoECM_3 message missing. | U116F |  | Next service | Visit in 15hrs | DTC to be logged if 1-This DTC is activated ≥ 5 times within 50KM. 2- Vehicle Speed should be more than 10KMPH for more than 5minutes. 3- Geofencing for service centre. | 8E | CAN Messaging reception : DCUtoECM_3 message missing. 8E | 520416 | 6 | 17 |  | Class-C |  | 1 |  |  | CAN Messaging reception : DCUtoECM_3 message missing. | 1- DCU connector open. 2- DCU to ECU CAN1 wires cut or short circuit. 3- DCU is not getting supply or ground thus DCU is not getting online. 4- DCUtoECM_3 message missing. 5- DCU to ECU communication missing. | 1- Connect DCU connector or check proper locking of connector or check terminals of connector. 2- Check CAN1 wires continuity from ECU to DCU between B81==> 11th pin (CAN1_H_UDS 500kbps) & B80==> 10th pin (CAN1_L_UDS 500kbps) 3- Check 12V supply at DCU's 7th pin and Ground at 14th pin. 4- Replace DCU.
F_M_CAN_DCU4_DATA | CAN Messaging reception : DCUtoECM_4 message missing. | U116F |  | Next service | Visit in 15hrs | DTC to be logged if 1-This DTC is activated ≥ 5 times within 50KM. 2- Vehicle Speed should be more than 10KMPH for more than 5minutes. 3- Geofencing for service centre. | 8F | CAN Messaging reception : DCUtoECM_4 message missing. 8F | 520416 | 7 | 17 |  | Class-C |  | 1 |  |  | CAN Messaging reception : DCUtoECM_4 message missing. | 1- DCU connector open. 2- DCU to ECU CAN1 wires cut or short circuit. 3- DCU is not getting supply or ground thus DCU is not getting online. 4- DCUtoECM_4 message missing. 5- DCU to ECU communication missing. | 1- Connect DCU connector or check proper locking of connector or check terminals of connector. 2- Check CAN1 wires continuity from ECU to DCU between B81==> 11th pin (CAN1_H_UDS 500kbps) & B80==> 10th pin (CAN1_L_UDS 500kbps) 3- Check 12V supply at DCU's 7th pin and Ground at 14th pin. 4- Replace DCU.
F_M_CAN_DCU4_LOST | CAN Messaging reception : DCUtoECM_4 message missing. | U116F |  | Next service | Visit in 15hrs | DTC to be logged if 1-This DTC is activated ≥ 5 times within 50KM. 2- Vehicle Speed should be more than 10KMPH for more than 5minutes. 3- Geofencing for service centre. | 90 | CAN Messaging reception : DCUtoECM_4 message missing. 90 | 520416 | 8 | 17 |  | Class-C |  | 1 |  |  | CAN Messaging reception : DCUtoECM_4 message missing. | 1- DCU connector open. 2- DCU to ECU CAN1 wires cut or short circuit. 3- DCU is not getting supply or ground thus DCU is not getting online. 4- DCUtoECM_4 message missing. 5- DCU to ECU communication missing. | 1- Connect DCU connector or check proper locking of connector or check terminals of connector. 2- Check CAN1 wires continuity from ECU to DCU between B81==> 11th pin (CAN1_H_UDS 500kbps) & B80==> 10th pin (CAN1_L_UDS 500kbps) 3- Check 12V supply at DCU's 7th pin and Ground at 14th pin. 4- Replace DCU.
F_M_CAN0_PASSIV_ERR | CAN1 passive error. | U007B |  |  | Check during next service | DTC to be logged if 1-This DTC is activated ≥ 5 times within 50KM. 2- Vehicle Speed should be more than 10KMPH for more than 5minutes. 3- Geofencing for service centre. | 88 | CAN1 passive error. 88 | 123 | 0 | 2 | Check Lamp |  |  | 0 |  |  | CAN1 passive error. | 1-Interchange of connection pins 2- Digonistic or Calibration tool connected that have different baud rate from 500 KBPS. | 1- Check CAN1 High & Low wires continuity between all nodes or ECU or controlling units as Check Continuity Between EMS connctoe PIN B81 And B80 To CAN 1 OBD Connector PIN 6 and 4 ( use for EMS Flashing and Aftermarket Digonistic) 2- Check Continuity Between EMS connctoe PIN B81 And B80 To Instrument Cluster Green Connctor Pin 25 and 26 . 3- Check Resistance between CAN 1 OBD Connector ( use for EMS Flashing and Aftermarket Digonistic) PIN 6 and 4 as a- Value Of resistance between CAN 1 OBD connector PIN 6 & 4 = 40 OHM -->When EMS , Instrument Cluster and DCU all 3 Control Unit connected with CAN 1 . b- Value Of resistance between CAN 1 OBD connector PIN 6 & 4 = 60 OHM -->When Only 2 ( From EMS , Instrument Cluster, DCU) Control Unit connected with CAN 1 . c- Value Of resistance between CAN 1 OBD connector PIN 6 & 4 = 120 OHM -->When only 1 ( From EMS , Instrument Cluster, DCU) Control Unit connected with CAN 1 . 4- Check baud rate of Digonestic or calibration tool before connecting with CAN 1 OBD connector it should be 500KBPS.
F_M_CAN1_PASSIV_ERR | CAN2 passive error. | U007A |  |  | Check during next service | DTC to be logged if 1-This DTC is activated ≥ 5 times within 50KM. 2- Vehicle Speed should be more than 10KMPH for more than 5minutes. 3- Geofencing for service centre. | 89 | CAN2 passive error. 89 | 122 | 0 | 2 | Check Lamp |  |  | 0 |  |  | CAN2 passive error. | 1-Interchange of connection pins 2- Digonistic or Calibration tool connected that have different baud rate from 500 KBPS. | 1- Check CAN1 High & Low wires continuity between all nodes or ECU or controlling units as Check Continuity Between EMS connctoe PIN B81 And B80 To CAN 1 OBD Connector PIN 6 and 4 ( use for EMS Flashing and Aftermarket Digonistic) 2- Check Continuity Between EMS connctoe PIN B81 And B80 To Instrument Cluster Green Connctor Pin 25 and 26 . 3- Check Resistance between CAN 1 OBD Connector ( use for EMS Flashing and Aftermarket Digonistic) PIN 6 and 4 as a- Value Of resistance between CAN 1 OBD connector PIN 6 & 4 = 40 OHM -->When EMS , Instrument Cluster and DCU all 3 Control Unit connected with CAN 1 . b- Value Of resistance between CAN 1 OBD connector PIN 6 & 4 = 60 OHM -->When Only 2 ( From EMS , Instrument Cluster, DCU) Control Unit connected with CAN 1 . c- Value Of resistance between CAN 1 OBD connector PIN 6 & 4 = 120 OHM -->When only 1 ( From EMS , Instrument Cluster, DCU) Control Unit connected with CAN 1 . 4- Check baud rate of Digonestic or calibration tool before connecting with CAN 1 OBD connector it should be 250KBPS.
F_M_CLUTCH_TOP | Clutch top switch fault | P0704 | To be masked | No Rule | Visit soon in 100km |  | 13 | Clutch top switch fault 13 | 598 | 0 | 1 |  |  |  | 0 |  |  | Clutch top switch fault | 1-Clutch switch is open 2-Clutch pedal switch is stuck continously disengaged. 3-Improper clutch pedal setting due to which clutch pedal switch knob not pressed properly. | 1- Check that the connectors are properly connected and locked into position. 2- Check for the dust and corrosion on connector pins 3- Check the voltage on connector pin and also check the battery voltage. 4- Check the continuity between connector pins and ECU pin B11 5- Check clutch pedal and bushing Setting . 6 - Check clutch pedal status in digonistic tool it shuld be changed between engaged and dis engaged when clutch pedal press and release.7- Check Switch Knob Properly Pressed and Released 7-during Clutch pedal press and release otherwise adjust Pedal setting . 8- If the problem exists then replace the component.
F_M_COOLANT_HI | Coolant Temperature Sensor Open Circuit or Short Circuit to High. | P0115 |  | Visit Soon | Visit soon in 100km | DTC to be logged if 1-This DTC is activated ≥ 5 times within 50KM. | 15 | Coolant Temperature Sensor Open Circuit or Short Circuit to High. 15 | 110 | 5 | 9 |  | Class-B1 |  | 1 |  |  | Coolant Temperature Sensor Open Circuit or Short Circuit to High. | 1-Coolant temperature sensor connector open 2-Coolant temperature sensor circuit short to high. 3-Coolant Temprature sensor feedback signal counts exceeds it max limit ( grater then 950 counts ) | 1- Check that the connectors are properly connected and locked into position. 2- Check for the dust and corrosion on sensor and connector pins. 3- Check the voltage on connector pin. 4- Check the resistance between sensor pins. 5- Check continuity between connector pins to ECU pins 1st (Sensor Pin ) ==> A35 (Engine Coolant Temperature pin of EMS connector ) and 2nd (Sensor Pin)==> (A4 (Engine Coolant Temperature Return EMS connector pin ). 6- Check coolant leakage. 7- Check head gasket for any damaged. 8- Check whether coolant is mixed with oil. 9- Check thermostat valve it may be stuck due to spring action failure. 10- Check coolant temperature value at idle rpm after 1 hour of engine running and it should be 70-90°C. 11- If a problem exists then replace the sensor.
F_M_COOLANT_LO | Coolant Temperature Sensor Short Circuit to Ground. | P0115 |  | Visit Soon | Visit soon in 100km | DTC to be logged if 1-This DTC is activated ≥ 5 times within 50KM. | 11 | Coolant Temperature Sensor Short Circuit to Ground. 11 | 110 | 4 | 9 |  | Class-B1 |  | 1 |  |  | Coolant Temperature Sensor Short Circuit to Ground. | Coolant temperature sensor short circuit to ground | 1- Check that the connectors are properly connected and locked into position. 2- Check for the dust and corrosion on sensor and connector pins. 3- Check the voltage on connector pin. 4- Check the resistance between sensor pins. 5- Check continuity between connector pins to ECU .1st (Sensor Pin ) ==> A35 (Engine Coolant Temperature pin of EMS connector ) and 2nd (Sensor Pin)==> (A4 (Engine Coolant Temperature Return EMS connector pin ). 6- Check coolant leakage. 7- Check head gasket for any damaged. 8- Check whether coolant is mixed with oil. 9- Check thermostat valve it may be stuck due to spring action failure. 10- Check coolant temperature value at idle rpm after 1 hour of engine running and it should be 70-90°C. 11- If a problem exists then replace the sensor.
F_M_COOLANT_TH | Coolant Thermostat Open Stuck or Coolant temperature is not rising. | P0128 |  | Next service | Visit soon in 1000km | DTC to be logged if 1-This DTC is activated ≥ 5 times within 50KM. | 0 | Coolant Thermostat Open Stuck or Coolant temperature is not rising. 0 | 1659 | 12 | 11 |  | Class-B1 |  | 1 |  |  | Coolant Thermostat Open Stuck or Coolant temperature is not rising. | 1-Coolant Thermostat is Open. 2-Coolant Temperature Sensor is stuck to lower temerature value. 3- Coolant Temperature Sensor is sespunded in Air. | 1- Check head gasket for any damage. 2- Check coolant leakage. 3- Check whether coolant is mixed with oil. 4- Check thermostat valve it may be stuck due to spring action failure. 5- Check coolant temperature value at idle rpm after 1 hour of engine running and it should be 70-90°C. 6- If a problem exists then replace the component.
F_M_CRUISE_SW_ACL_ST | Cruise Control Acceleration(ACC+) switch Stuck in ON condition or Short Circuit to High. | P056A | To be masked |  | Check during next service |  | 23 | Cruise Control Acceleration(ACC+) switch Stuck in ON condition or Short Circuit to High. 23 | 602 | 0 | 2 |  |  |  | 0 |  |  | Cruise Control Acceleration(ACC+) switch Stuck in ON condition or Short Circuit to High. | Cruise control Acceleration switch's signal wire is short circuit to Battery or Supply. | 1- Check the connection of the switch 2- Check the conitnuity between the switch and ECU pin A52 Cruise Control ACC(+). 3- Replace the switch
F_M_CRUISE_SW_RES_ST | Cruise Control Deacceleration(DES-) switch Stuck in ON condition or Short Circuit to High. | P056B | To be masked |  | Check during next service |  | 23 | Cruise Control Deacceleration(DES-) switch Stuck in ON condition or Short Circuit to High. 23 | 600 | 0 | 2 |  |  |  | 0 |  |  | Cruise Control Deacceleration(DES-) switch Stuck in ON condition or Short Circuit to High. | Cruise control Deacceleration switch's signal wire is short circuit to Battery or Supply. | 1- Check the connection of the switch 2- Check the conitnuity between the switch and ECU pin A12 Cruise Control Res(-). 3- Replace the switch
F_M_CRUISE_SW_SET_ST | Cruise Control SET switch Stuck in ON condition or Short Circuit to High. | P0565 | To be masked |  | Check during next service |  | 23 | Cruise Control SET switch Stuck in ON condition or Short Circuit to High. 23 | 596 | 0 | 2 | Check Lamp |  |  | 0 |  |  | Cruise Control SET switch Stuck in ON condition or Short Circuit to High. | Cruise control Set switch's signal wire is short circuit to Battery or Supply. | 1- Check the connection of the switch 2- Check the conitnuity between the switch and ECU pin A51 Cruise Control SET. 3- Replace the switch
F_M_DOC_IN_TEMP_HI | T4 or DOC IN Temperature Sensor Open Circuit or Short Circuit to High. | P0544 |  | Next service | Stop Now | DTC to be logged if 1-This DTC is activated ≥ 5 times within 50KM. | 15 | T4 or DOC IN Temperature Sensor Open Circuit or Short Circuit to High. 15 | 3241 | 5 | 9 | Stop Lamp | Class-B1 | 1200 | 1 | Monitoring | 0Hrs, 36Hrs, 100Hrs | T4 or DOC IN Temperature Sensor Open Circuit or Short Circuit to High. | 1- Check whether DOCIN temp or T4 sensor's connector is Open. 2- Check whetehr terminals in sensor's connector are back out or not. 3- Check wires continuity between 1st (Sensor's pin)==> A74(ECU pin, Voltage+) & 2nd (Sensor's pin)==> A18(ECU pin, Voltage-) 2- DOC IN temp or T4 sensor is Short Circuit to Battery. 3- DOC IN temp or T4 sensor's temperature rises above 575°C for more than 3Sec. | 1- Check that the connectors are properly connected and locked into position. 2- Check for the dust and corrosion on sensor and connector pins. 3- Check the voltage on connector pin. 4- Check continuity between connector pins to ECU pins A74 Exhaust Temperature before Catalyzer (T4) and A18 Exhaust Temperature before Catalyzer Return (T4). 5- Check the resistance between sensor pins. 6- Check for the leakage in exhaust manifold. 7- The minimum temp required in DOC for HC burning is 340˚c. 8- Change the Sensor if problem not solved.
F_M_DOC_IN_TEMP_LO | T4 or DOC IN Temperature Sensor Short Circuit to Ground. | P0544 |  | Next service | Visit soon in 100km | DTC to be logged if 1-This DTC is activated ≥ 5 times within 50KM. | 11 | T4 or DOC IN Temperature Sensor Short Circuit to Ground. 11 | 3241 | 4 | 9 | Stop Lamp | Class-B1 | 1200 | 1 | Monitoring | 0Hrs, 36Hrs, 100Hrs | T4 or DOC IN Temperature Sensor Short Circuit to Ground. | DOC temperature sensor is short circuit to ground | 1- Check that the connectors are properly connected and locked into position. 2- Check for the dust and corrosion on sensor and connector pins. 3- Check the voltage on connector pin. 4- Check continuity between connector pins to ECU pins A74 Exhaust Temperature before Catalyzer (T4) and A18 Exhaust Temperature before Catalyzer Return (T4). 5- Check the resistance between sensor pins. 6- Check for the leakage in exhaust manifold. 7- The minimum temp required in DOC for HC burning is 340˚c. 8- Change the Sensor if problem not solved.
F_M_DOC_IN_TEMP_PLAU | T4 or DOC IN Temperature Sensor Plausibility. | P0544 |  | Next service | Visit soon in 100km | DTC to be logged if 1-This DTC is activated ≥ 5 times within 50KM. | 64 | T4 or DOC IN Temperature Sensor Plausibility. 64 | 3241 | 2 | 11 |  | Class-B1 |  | 1 | Monitoring | 0Hrs, 36Hrs, 100Hrs | T4 or DOC IN Temperature Sensor Plausibility. | 1- Sensor is suspended in air. 2- When Sensor and model value temperature are not matching. 3- Sensor stuck to a perticular value. 4- Faulty Sensor. | 1- Check that the connectors are properly connected and locked into position. 2- Check for the dust and corrosion on sensor and connector pins. 3- Check the voltage on connector pin. 4- Check continuity between connector pins to ECU pins A74 Exhaust Temperature before Catalyzer (T4) and A18 Exhaust Temperature before Catalyzer Return (T4). 5- Check the resistance between sensor pins. 6- Check for the leakage in exhaust manifold. 7- The minimum temp required in DOC for HC burning is 340˚c. 8- Change the Sensor if problem not solved.
F_M_DOC_LIGHTOFF | Low Exothermal Efficiency in DOC. | P0420 |  | Next service | Stop Now | If this fault is activated ≥ 2 times within 50KM. | 96 | Low Exothermal Efficiency in DOC. 96 | 5018 | 1 | 5 |  | Class-A | 1200 | 1 | Monitoring | 0Hrs, 36Hrs, 100Hrs | Low Exothermal Efficiency in DOC. | 1- T4 & T5 sensor's connector interchanged. 2- Substrate inside DOC is missing. 3- Aged DOC. 4- During regeneration DPF in temperature is not reaching to nearly 600°C. | 1- Check the connection of T4 and T5 sensors 2- Replace DOC.
F_M_DPF_DP_OFFST_DEV | DPF DP pressure offset deviation. | P244A | To be masked | No Rule | Visit in 15hrs |  | 99 | DPF DP pressure offset deviation. 99 | 9290 | 0 | 10 |  | Class-B2 |  | 1 |  |  | DPF DP pressure offset deviation. | leakage in the exhaust manifold or Wiring harness problem | 1- Check the connector 2- Check for the leakage in exhaust manifold 3- Clean the DPF
F_M_DPF_DP_OFST | DPF DP pressure offset. | P244B |  | Next service | Stop Now | If this fault is activated ≥ 2 times within 50KM. | 22 | DPF DP pressure offset. 22 | 3719 | 1 | 9 |  | Class-B2 | 1500 | 1 |  |  | DPF DP pressure offset. | Wiring harness problem or dirty or corroded pressure sensor or sensor circuit open or short or leakage in the exhaust manifold | Check the connector or Check for the leakage in exhaust manifold or Clean the DPF
F_M_DPF_DP_SENT_ADCH | Differential pressure SENT sensor signal input too high fault detected. | P2452 |  | Next service | Visit soon in 100km | DTC to be logged if 1-This DTC is activated ≥ 5 times within 50KM. | A3 | Differential pressure SENT sensor signal input too high fault detected. A3 | 3251 | 0 | 14 |  | Class-B2 | 1500 | 0 |  |  | Differential pressure SENT sensor signal input too high fault detected. | Faulty sensor | Replace the sensor
F_M_DPF_DP_SENT_ADCL | Differential pressure SENT sensor signal input too low fault detected. | P2452 |  | Next service | Visit soon in 100km | DTC to be logged if 1-This DTC is activated ≥ 5 times within 50KM. | A2 | Differential pressure SENT sensor signal input too low fault detected. A2 | 3251 | 0 | 14 |  | Class-B2 | 1500 | 0 |  |  | Differential pressure SENT sensor signal input too low fault detected. | Faulty sensor | Replace the sensor
F_M_DPF_DP_SENT_BIST | Differential pressure SENT sensor Built-In-Self-Test fault detected. | P2452 |  | Next service | Visit soon in 100km | DTC to be logged if 1-This DTC is activated ≥ 5 times within 50KM. | 25 | Differential pressure SENT sensor Built-In-Self-Test fault detected. 25 | 3251 | 25 | 14 |  | Class-B2 | 1500 | 0 |  |  | Differential pressure SENT sensor Built-In-Self-Test fault detected. | Faulty sensor | Replace the sensor
F_M_DPF_DP_SENT_DSGN | Differential pressure SENT sensor diode signal fault detected. | P2452 |  | Next service | Visit soon in 100km | DTC to be logged if 1-This DTC is activated ≥ 5 times within 50KM. | 24 | Differential pressure SENT sensor diode signal fault detected. 24 | 3251 | 24 | 14 |  | Class-B2 | 1500 | 0 |  |  | Differential pressure SENT sensor diode signal fault detected. | Faulty sensor | Replace the sensor
F_M_DPF_DP_SENT_ELEM | Differential pressure SENT sensor element fault detected. | P2452 |  | Next service | Visit soon in 100km | DTC to be logged if 1-This DTC is activated ≥ 5 times within 50KM. | 23 | Differential pressure SENT sensor element fault detected. 23 | 3251 | 23 | 14 |  | Class-B2 | 1500 | 0 |  |  | Differential pressure SENT sensor element fault detected. | Faulty sensor | Replace the sensor
F_M_DPF_DP_SENT_HIGH | Differential pressure SENT sensor signal too high fault detected. | P2452 | To be masked | No Rule | Visit soon in 100km | DTC to be logged 1- If this fault is activated ≥ 5 times within 50KM 2- Vehicle Speed should be more than 10KMPH for more than 5minutes. | 22 | Differential pressure SENT sensor signal too high fault detected. 22 | 3251 | 22 | 14 |  | Class-B2 | 1500 | 0 |  |  | Differential pressure SENT sensor signal too high fault detected. | Faulty sensor | Replace the sensor
F_M_DPF_DP_SENT_LOW | Differential pressure SENT sensor signal too low fault detected. | P2452 | To be masked | No Rule | Visit soon in 100km | DTC to be logged 1- If this fault is activated ≥ 5 times within 50KM 2- Vehicle Speed should be more than 10KMPH for more than 5minutes. | 21 | Differential pressure SENT sensor signal too low fault detected. 21 | 3251 | 21 | 14 |  | Class-B2 | 1500 | 0 |  |  | Differential pressure SENT sensor signal too low fault detected. | Faulty sensor | Replace the sensor
F_M_DPF_DP_SENT_PROC | Differential pressure SENT sensor processing and initialisation fault detected. | P2452 |  | Next service | Visit soon in 100km | DTC to be logged if 1-This DTC is activated ≥ 5 times within 50KM. | 38 | Differential pressure SENT sensor processing and initialisation fault detected. 38 | 3251 | 0 | 14 |  | Class-B2 | 1500 | 0 |  |  | Differential pressure SENT sensor processing and initialisation fault detected. | Faulty sensor | Replace the sensor
F_M_DPF_DP_SENT_UV | Differential pressure SENT sensor undervoltage fault detected. | P2452 |  | Next service | Visit soon in 100km | DTC to be logged if 1-This DTC is activated ≥ 5 times within 50KM. | 16 | Differential pressure SENT sensor undervoltage fault detected. 16 | 3251 | 16 | 14 |  | Class-B2 | 1500 | 0 |  |  | Differential pressure SENT sensor undervoltage fault detected. | Faulty sensor | Replace the sensor
F_M_DPF_EMPTY_CAN | If substrate is missing inside DPF or DPF sensor's inlet and outlet hoses are open. | P2452 |  | Next service | Visit soon in 100km | DTC to be logged if 1-This DTC is activated ≥ 5 times within 50KM. 2- Vehicle Speed should be more than 10KMPH for more than 5minutes. | 96 | If substrate is missing inside DPF or DPF sensor's inlet and outlet hoses are open. 96 | 516144 | 31 | 11 |  | Class-B2 |  | 1 |  |  | If substrate is missing inside DPF or DPF sensor's inlet and outlet hoses are open. | If substrate is missing inside DPF or DPF sensor's inlet and outlet hoses are open. | 1- Check the DPF sensors inlet and outlet hoses 2- Replace DPF
F_M_DPF_FREQ_REGEN | DPF frequent regeneration. | P299B | To be masked | No Rule | Visit soon in 100km |  | 0 | DPF frequent regeneration. 0 | 2459 | 0 | 2 |  | Class-B2 |  | 1 |  |  | DPF frequent regeneration. | Number of regeneration is more than certain limit within 250 kms distance travelled by vehicle | 1- Check that the connectors are properly connected and locked into position. 2- Check for the dust and corrosion on sensor and connector pins. 3- Check the voltage on connector pin. 4- Check continuity between connector pins to ECU pins A26 Exhaust Temperature after Catalyzer (T5) and A21 Exhaust Temperature after Catalyzer Return (T5). 5- Check the resistance between sensor pins. 6- Check for the leakage in exhaust manifold. 7- The min temp required for PM burning is 450-600˚c. 8- Change the Sensor if problem not solved.
F_M_DPF_IN_TEMP_HI | T5 or DPF IN Temperature Sensor Open Circuit or Short Circuit to High. | P2031 |  | Visit Soon | Stop Now | DTC to be logged if 1-This DTC is activated ≥ 5 times within 50KM. 2- Vehicle Speed should be more than 10KMPH for more than 5minutes. 3- Geofencing for service centre. | 15 | T5 or DPF IN Temperature Sensor Open Circuit or Short Circuit to High. 15 | 3249 | 5 | 9 |  | Class-B1 | 1200 | 0 | Monitoring | 0Hrs, 36Hrs, 100Hrs | T5 or DPF IN Temperature Sensor Open Circuit or Short Circuit to High. | 1- Check whether DPF IN temp or T5 sensor's connector is Open. 2- Check whetehr terminals in sensor's connector are back out or not. 3- Check wires continuity between 1st (Sensor's pin)==> A26(ECU pin, Voltage+) & 2nd (Sensor's pin)==> A21(ECU pin, Voltage-) 2- DPF IN temp or T5 sensor is Short Circuit to Battery. 3- DPF IN temp or T5 sensor's temperature rises above 680°C for more than 3Sec. | 1- Check that the connectors are properly connected and locked into position. 2- Check for the dust and corrosion on sensor and connector pins. 3- Check the voltage on connector pin. 4- Check continuity between connector pins to ECU pins A26 Exhaust Temperature after Catalyzer (T5) and A21 Exhaust Temperature after Catalyzer Return (T5). 5- Check the resistance between sensor pins. 6- Check for the leakage in exhaust manifold. 7- The min temp required for PM burning is 450-600˚c. 8- Change the Sensor if problem not solved.
F_M_DPF_IN_TEMP_LO | T5 or DPF IN Temperature Sensor Short Circuit to Ground. | P2031 |  | Next service | Stop Now | DTC to be logged if 1-This DTC is activated ≥ 5 times within 50KM. | 11 | T5 or DPF IN Temperature Sensor Short Circuit to Ground. 11 | 3249 | 4 | 9 |  | Class-B1 | 1200 | 0 | Monitoring | 0Hrs, 36Hrs, 100Hrs | T5 or DPF IN Temperature Sensor Short Circuit to Ground. | DPF temperature sensor is short circuit to ground | 1- Check that the connectors are properly connected and locked into position. 2- Check for the dust and corrosion on sensor and connector pins. 3- Check for the leakage in exhaust manifold. 4- The min temp required for PM burning is 450-600˚c. 5- Check the voltage on connector pin. 6- Check continuity between connector pins to ECU pins A26 Exhaust Temperature after Catalyzer (T5) and A21 Exhaust Temperature after Catalyzer Return (T5). 7- Check the resistance between sensor pins. 8- Change the Sensor if problem not solved.
F_M_DPF_IN_TEMP_PLAU | T5 or DPF IN Temperature Sensor Plausibility. | P2031 |  | No Rule | Visit soon in 100km | DTC to be logged if 1-This DTC is activated ≥ 5 times within 50KM. | 64 | T5 or DPF IN Temperature Sensor Plausibility. 64 | 3249 | 2 | 11 |  | Class-B1 |  | 1 | Monitoring | 0Hrs, 36Hrs, 100Hrs | T5 or DPF IN Temperature Sensor Plausibility. | 1- Sensor is suspended in air. 2- When Sensor and model value temperature are not matching. 3- Sensor stuck to a perticular value. 4- Faulty Sensor. | 1- Check that the connectors are properly connected and locked into position. 2- Check for the dust and corrosion on sensor and connector pins. 3- Check the voltage on connector pin. 4- Check continuity between connector pins to ECU pins A26 Exhaust Temperature after Catalyzer (T5) and A21 Exhaust Temperature after Catalyzer Return (T5). 5- Check the resistance between sensor pins. 6- Check for the leakage in exhaust manifold. 7- The min temp required for PM burning is 450-600˚c. 8- Change the Sensor if problem not solved.
F_M_DPF_LEAK | Leakage in DPF | P2002 | To be masked | No Rule | Visit soon in 100km |  | 92 | Leakage in DPF 92 | 516152 | 31 | 11 |  | Class-B1 |  | 1 |  |  | Leakage in DPF | Leak in the DPF (Damaged DPF) | 1- Check that the connectors are properly connected and locked into position. 2- Check for the dust and corrosion on sensor and connector pins. 3- Check the voltage on connector pin. 4- Check continuity between connector pins to ECU pins A26 Exhaust Temperature after Catalyzer (T5) and A21 Exhaust Temperature after Catalyzer Return (T5). 5- Check the resistance between sensor pins. 6- Check for the leakage in exhaust manifold. 7- The min temp required for PM burning is 450-600˚c. 8- Clean the DPF.
F_M_DPF_OVERLOADED_DP | DPF is loaded with soot upto 90% | P234F |  | Do It Yourself | Do it yourself | DTC to be logged if 1-This DTC is activated ≥ 5 times within 50KM. | 97 | DPF is loaded with soot upto 90% 97 | 3936 | 1 | 10 |  | Class-B2 |  | 1 |  |  | DPF is loaded with soot upto 90% | DPF soot load is 90% | 1- Check that the connectors are properly connected and locked into position. 2- Check for the dust and corrosion on sensor and connector pins. 3- Check the voltage on connector pin. 4- Check continuity between connector pins to ECU pins A26 Exhaust Temperature after Catalyzer (T5) and A21 Exhaust Temperature after Catalyzer Return (T5). 5- Check the resistance between sensor pins. 6- Check for the leakage in exhaust manifold. 7- The min temp required for PM burning is 450-600˚c. 8- Clean the DPF.
F_M_DPF_PLUGGED_DP | DPF is loaded with soot upto 100% | P244B |  | Stop Now | Stop Now | DTC to be logged if 1-This DTC is activated ≥ 5 times within 50KM. | 92 | DPF is loaded with soot upto 100% 92 | 3064 | 11 | 10 |  | Class-B2 | 1000 | 1 |  |  | DPF is loaded with soot upto 100% | DPF soot load is 100% | 1- Check that the connectors are properly connected and locked into position. 2- Check for the dust and corrosion on sensor and connector pins. 3- Check the voltage on connector pin. 4- Check continuity between connector pins to ECU pins A26 Exhaust Temperature after Catalyzer (T5) and A21 Exhaust Temperature after Catalyzer Return (T5). 5- Check the resistance between sensor pins. 6- Check for the leakage in exhaust manifold. 7- The min temp required for PM burning is 450-600˚c. 8- Clean the DPF.
F_M_DPF_REGEN_T_LO_CL | DPF regeneration temperature low fault closed loop | P249F |  | No Rule | Visit soon in 100km | DTC to be logged if 1-This DTC is activated ≥ 5 times within 50KM. | 0 | DPF regeneration temperature low fault closed loop 0 | 9375 | 0 | 1 | Check Lamp |  |  | 0 |  |  | DPF regeneration temperature low fault closed loop | 1. Sufficient temperature for the regeneration is not achieved 2. Wiring harness problem. 3. Dirty or corroded pressure sensor. 4. Sensor circuit open or short. 5. Leakage in the exhaust manifold. 6. DPF chocked. | 1- Check that the connectors are properly connected and locked into position. 2- Check for the dust and corrosion on sensor and connector pins. 3- Check for the leakage in exhaust manifold. 4- The min temp required for PM burning is 450-600˚c. 5- Clean the DPF. 6- Check the voltage on connector pin. 7- Check continuity between connector pins to ECU pins A26 Exhaust Temperature after Catalyzer (T5) and A21 Exhaust Temperature after Catalyzer Return (T5). 8- Check the resistance between sensor pins.
F_M_DPF_REGEN_TEMP_HI | Excessive DPF inlet temperatures during DPF regneration. | P24A1 |  | No Rule | Visit soon in 100km | DTC to be logged if 1-This DTC is activated ≥ 5 times within 50KM. | 98 | Excessive DPF inlet temperatures during DPF regneration. 98 | 3278 | 15 | 2 | Check Lamp |  |  | 1 |  |  | Excessive DPF inlet temperatures during DPF regneration. | DPF inlet temperature rises above 660 Degree during regeneration | 1- Check that the connectors are properly connected and locked into position. 2- Check for the dust and corrosion on sensor and connector pins. 3- Check the voltage on connector pin. 4- Check continuity between connector pins to ECU pins A26 Exhaust Temperature after Catalyzer (T5) and A21 Exhaust Temperature after Catalyzer Return (T5). 5- Check the resistance between sensor pins. 6- Check for the leakage in exhaust manifold. 7- The min temp required for PM burning is 450-600˚c. 8- If DPF is choked Clean the DPF.
F_M_DPF_REGEN_TEMP_LO | Prolonged period of time for which DPF inlet air temperature is low for regeneration | P24A0 |  | No Rule | Visit soon in 1000km | DTC to be logged if 1-This DTC is activated ≥ 5 times within 50KM. | 9D | Prolonged period of time for which DPF inlet air temperature is low for regeneration 9D | 3278 | 12 | 2 | Check Lamp |  |  | 1 |  |  | Prolonged period of time for which DPF inlet air temperature is low for regeneration | 1-Sufficient temperature for the regeneration is not achieved 2-During regenration in actual ITV not close according to demand. 3-Efficiency Of DOC very low due to which during post 2 injection temprature not increse. | 1- Check that the connectors are properly connected and locked into position. 2- Check for the dust and corrosion on sensor and connector pins. 3- Check the voltage on connector pin. 4- Check continuity between connector pins to ECU pins A26 Exhaust Temperature after Catalyzer (T5) and A21 Exhaust Temperature after Catalyzer Return (T5). 5- Check the resistance between sensor pins. 6- Check for the leakage in exhaust manifold. 7- The min temp required for PM burning is 450-600˚c.
F_M_DPF_SENT_SENSOR | DPF sensor Open circuit or sensor faulty. | P2452 |  | Visit Soon | Stop Now | DTC to be logged if 1-This DTC is activated ≥ 5 times within 50KM. 2- Vehicle Speed should be more than 10KMPH for more than 5minutes. | 31 | DPF sensor Open circuit or sensor faulty. 31 | 3251 | 31 | 10 |  | Class-B1 | 1500 | 1 |  |  | DPF sensor Open circuit or sensor faulty. | Differential Pressure sensor fails to give reading | 1- Check that the connectors are properly connected and locked into position. 2- Check for the dust and corrosion on sensor and connector pins. 3- Check the voltage on connector pin. 4- Check the continuity between the connector pin and EMS pin .1st (Sensor Pin)==>B82 Output Signal SENT(EMS Pin) , 2nd (sensor Pin )==>B18 Delta Pressure Sensor Supply return(EMS Pin) , 3rd (Sensor Pin)==>B35 Delta pressure sensor supply (EMS Pin). 5- Replace the sensor.
F_M_DROPOUT_CU_RELAY | If a reset occurs but is not due to ESM strategy or shutdown strategy, F_M_Dropout_cu_relay_fault is raised. | P0685 |  | No Rule | Visit soon in 100km | DTC to be logged if 1-This DTC is activated ≥ 5 times within 50KM. | 0 | If a reset occurs but is not due to ESM strategy or shutdown strategy, F_M_Dropout_cu_relay_fault is raised. 0 | 685 | 0 | 2 |  |  |  | 0 |  |  | If a reset occurs but is not due to ESM strategy or shutdown strategy, F_M_Dropout_cu_relay_fault is raised. | 1) Suddenly cut off 12 volt supply of battery by cut off switch Before Key Off. 2) Faulty EMS Relay . 3) Faulty Cut Off Switch. | 1) Do not cut off supply before power latch or before 1 minute after Key Off 2) Check Battery Cut Off Switch . 2) Check EMS relay is doing work properly other wise replace Relay.
F_M_EDP_WRITE | This fault is raised if the engine data plate is not programmed. F_M_Edp_nvm_fault is raised if ‘NVM is corrupted’ irrespective of the values in APP_Tlc_nb_car_nvv. | P1008 |  |  | Check during next service |  | 0 | This fault is raised if the engine data plate is not programmed. F_M_Edp_nvm_fault is raised if ‘NVM is corrupted’ irrespective of the values in APP_Tlc_nb_car_nvv. 0 | 4104 | 0 | 2 |  |  |  | 0 |  |  | This fault is raised if the engine data plate is not programmed. F_M_Edp_nvm_fault is raised if ‘NVM is corrupted’ irrespective of the values in APP_Tlc_nb_car_nvv. | Incomaptibility between tool and ECU | Check the tool
F_M_EGRH_COOL_PERF_LO | Poor EGRH coolant efficiency | P2457 |  | Next service | Visit soon in 1000km | DTC to be logged if 1-This DTC is activated ≥ 5 times within 50KM. | 0 | Poor EGRH coolant efficiency 0 | 4752 | 2 | 11 |  | Class-B1 |  | 1 |  |  | Poor EGRH coolant efficiency | 1. Wrong wiring harness. 2. Wrong connection to EGR solenoid. 3. EGR valve stuck. 4. There could be some leakage from exhaust manifold to turbocharger. 5. EGR solenoid connection is corroded and loosing connection. 6. Loss of supply voltage to EGR solenoid. 7. Insufficient coolant flow in the cooler. | 1- Check that the connectors are properly connected and locked into position. 2- Check the voltage on pin no 1 & 6 of the connector. 3- Check continuity between connector pins to ECU pins A41 EGR Cooler Temperature and A20 EGR Gas Temperature Return 4- Check short circuit in connector wires. 5- Check for the leakage in the line. 6- Check flow of coolant in the EGR cooler. 7- Check EGR flow corresponding to HFM flow. When the EGR flow is high the HFM flow value will be low. When the EGR flow is low the HFM flow value will be high. 8- Check for the carbon deposition in EGR passage. 9- If a problem exists then replace the actuator.
F_M_EGRH_FDB_HI | HP EGR feedback sensor is over the defined working range | P0409 |  | Next service | Visit in 15hrs | DTC to be logged if 1-This DTC is activated ≥ 5 times within 50KM. | 12 | HP EGR feedback sensor is over the defined working range 12 | 2795 | 3 | 4 |  | Class-A |  | 0 | EGR | 0Hrs, 36Hrs, 100Hrs | HP EGR feedback sensor is over the defined working range | 1. EGR feedback position sensor circuit is short to voltage. 2. Wrong connection to EGR solenoid. 3. EGR valve stuck. 4. There could be some leakage from exhaust manifold to turbocharger. 5. EGR solenoid connection is corroded and loosing connection. 6. Loss of supply voltage to EGR solenoid. | 1- Check that the connectors are properly connected and locked into position. 2- Check the voltage on pin no 1 & 6 of the connector. 3- Check continuity between connector pins to ECU pins .6th (sensor Pin)==>A56 EGR Position Feedback Supply(EMS PIN) , 2nd(Sensor Pin)==>A73 EGR Position Feedback Signal(EMS PIN ) and 4th (Sensor PIN )==>A45 EGR Position Feedback Return(EMS PIN) , 1st (Sensor PIN)==>A68 (EGR- DC Motor Positive EMS PIN) , 5th (Sensor PIN)==>A89 EGR- DC Motor Negative (EMS PIN).) 4- Check short circuit in connector wires. 5- Check for the leakage in the line. 6- Check flow of coolant in the EGR cooler. 7- Check EGR flow corresponding to HFM flow. When the EGR flow is high the HFM flow value will be low. When the EGR flow is low the HFM flow value will be high. 8- Check for the carbon deposition in EGR passage. 9- If a problem exists then replace the actuator.
F_M_EGRH_FDB_LO | HP EGR feedback sensor is under the defined working range | P0409 |  | Next service | Visit in 15hrs | DTC to be logged if 1-This DTC is activated ≥ 5 times within 50KM. 2- Vehicle Speed should be more than 10KMPH for more than 5minutes. 3- Geofencing for service centre. | 14 | HP EGR feedback sensor is under the defined working range 14 | 2795 | 5 | 4 |  | Class-A |  | 0 | EGR | 0Hrs, 36Hrs, 100Hrs | HP EGR feedback sensor is under the defined working range | 1. EGR feedback position sensor circuit is short to ground. 2. Wrong connection to EGR solenoid. 3. EGR valve stuck. 4. There could be some leakage from exhaust manifold to turbocharger. 5. EGR solenoid connection is corroded and loosing connection. 6. Loss of supply voltage to EGR solenoid. | 1- Check that the connectors are properly connected and locked into position. 2- Check the voltage on pin no 1 & 6 of the connector. 3- Check continuity between connector pins to ECU pins . 6th (sensor Pin)==>A56 EGR Position Feedback Supply(EMS PIN) , 2nd(Sensor Pin)==>A73 EGR Position Feedback Signal(EMS PIN ) and 4th (Sensor PIN )==>A45 EGR Position Feedback Return(EMS PIN) , 1st (Sensor PIN)==>A68 (EGR- DC Motor Positive EMS PIN) , 5th (Sensor PIN)==>A89 EGR- DC Motor Negative (EMS PIN). 4- Check short circuit in connector wires. 5- Check for the leakage in the line. 6- Check flow of coolant in the EGR cooler. 7- Check EGR flow corresponding to HFM flow. When the EGR flow is high the HFM flow value will be low. When the EGR flow is low the HFM flow value will be high. 8- Check for the carbon deposition in EGR passage. 9- If a problem exists then replace the actuator.
F_M_EGRH_HB_OC | EGRH connector Open Circuit. | P0487 |  | Next service | Visit in 15hrs | DTC to be logged if 1-This DTC is activated ≥ 5 times within 50KM. | 13 | EGRH connector Open Circuit. 13 | 2795 | 11 | 4 |  | Class-A |  | 0 | EGR | 0Hrs, 36Hrs, 100Hrs | EGRH connector Open Circuit. | 1. EGR valve circuit open. 2. Wrong connection to EGR solenoid. 3. EGR valve stuck. 4. There could be some leakage from exhaust manifold to turbocharger. 5. EGR solenoid connection is corroded and loosing connection. 6. Loss of supply voltage to EGR solenoid. | 1- Check that the connectors are properly connected and locked into position. 2- Check the voltage on pin no 1 & 6 of the connector. 3- Check continuity between connector pins to ECU pins . 6th (sensor Pin)==>A56 EGR Position Feedback Supply(EMS PIN) , 2nd(Sensor Pin)==>A73 EGR Position Feedback Signal(EMS PIN ) and 4th (Sensor PIN )==>A45 EGR Position Feedback Return(EMS PIN) , 1st (Sensor PIN)==>A68 (EGR- DC Motor Positive EMS PIN) , 5th (Sensor PIN)==>A89 EGR- DC Motor Negative (EMS PIN). 4- Check open circuit in connector wires. 5- Check for the leakage in the line. 6- Check flow of coolant in the EGR cooler. 7- Check EGR flow corresponding to HFM flow. When the EGR flow is high the HFM flow value will be low. When the EGR flow is low the HFM flow value will be high. 8- Check for the carbon deposition in EGR passage. 9- If a problem exists then replace the actuator.
F_M_EGRH_HB_SC2G | Signal to EGRH connector is short circuit to ground. | P0487 |  | Next service | Visit in 15hrs | DTC to be logged if 1-This DTC is activated ≥ 5 times within 50KM. | 11 | Signal to EGRH connector is short circuit to ground. 11 | 2795 | 13 | 4 |  | Class-A |  | 0 | EGR | 0Hrs, 36Hrs, 100Hrs | Signal to EGRH connector is short circuit to ground. | 1. EGR valve circuit short to ground. 2. Wrong connection to EGR solenoid. 3. EGR valve stuck. 4. There could be some leakage from exhaust manifold to turbocharger. 5. EGR solenoid connection is corroded and loosing connection. 6. Loss of supply voltage to EGR solenoid. | 1- Check that the connectors are properly connected and locked into position. 2- Check the voltage on pin no 1 & 6 of the connector. 3- Check continuity between connector pins to ECU pins 6th (sensor Pin)==>A56 EGR Position Feedback Supply(EMS PIN) , 2nd(Sensor Pin)==>A73 EGR Position Feedback Signal(EMS PIN ) and 4th (Sensor PIN )==>A45 EGR Position Feedback Return(EMS PIN) , 1st (Sensor PIN)==>A68 (EGR- DC Motor Positive EMS PIN) , 5th (Sensor PIN)==>A89 EGR- DC Motor Negative (EMS PIN). 4- Check short circuit in connector wires. 5- Check for the leakage in the line. 6- Check flow of coolant in the EGR cooler. 7- Check EGR flow corresponding to HFM flow. When the EGR flow is high the HFM flow value will be low. When the EGR flow is low the HFM flow value will be high. 8- Check for the carbon deposition in EGR passage. 9- If a problem exists then replace the actuator.
F_M_EGRH_HB_SC2V | Signal to EGRH connector is short circuit to voltage. | P0487 |  | Next service | Visit in 15hrs | DTC to be logged if 1-This DTC is activated ≥ 5 times within 50KM. | 12 | Signal to EGRH connector is short circuit to voltage. 12 | 2795 | 12 | 4 |  | Class-A |  | 0 | EGR | 0Hrs, 36Hrs, 100Hrs | Signal to EGRH connector is short circuit to voltage. | 1. EGR valve circuit short to voltage. 2. Wrong connection to EGR solenoid. 3. EGR valve stuck. 4. There could be some leakage from exhaust manifold to turbocharger. 5. EGR solenoid connection is corroded and loosing connection. 6. Loss of supply voltage to EGR solenoid. | 1- Check that the connectors are properly connected and locked into position. 2- Check the voltage on pin no 1 & 6 of the connector. 3- Check continuity between connector pins to ECU pins .6th (sensor Pin)==>A56 EGR Position Feedback Supply(EMS PIN) , 2nd(Sensor Pin)==>A73 EGR Position Feedback Signal(EMS PIN ) and 4th (Sensor PIN )==>A45 EGR Position Feedback Return(EMS PIN) , 1st (Sensor PIN)==>A68 (EGR- DC Motor Positive EMS PIN) , 5th (Sensor PIN)==>A89 EGR- DC Motor Negative (EMS PIN). 4- Check short circuit in connector wires. 5- Check for the leakage in the line. 6- Check flow of coolant in the EGR cooler. 7- Check EGR flow corresponding to HFM flow. When the EGR flow is high the HFM flow value will be low. When the EGR flow is low the HFM flow value will be high. 8- Check for the carbon deposition in EGR passage. 9- If a problem exists then replace the actuator.
F_M_EGRH_INTAK_T_HI | EGRH temperature sensor high value or open circuit | P040A |  | Next service | Visit in 15hrs | DTC to be logged if 1-This DTC is activated ≥ 5 times within 50KM. | 15 | EGRH temperature sensor high value or open circuit 15 | 412 | 5 | 9 |  | Class-B1 |  | 0 |  |  | EGRH temperature sensor high value or open circuit | 1-EGRH temperature sensor is not connected . 2-Faulty Egrh Temprature sensor . 4-Ehrg Temprature sensor feed back signal counts goes to very High (greater then maximum limit counts 900) | 1- Check that the connectors are properly connected and locked into position. 2- Check the voltage on pin no 1 & 6 of the connector. 3- Check continuity between connector pins to ECU pins A41 EGR Cooler Temperature and A20 EGR Gas Temperature Return 4- Check open circuit in connector wires. 5- Check for the leakage in the line. 6- Check flow of coolant in the EGR cooler. 7- Check EGR flow corresponding to HFM flow. When the EGR flow is high the HFM flow value will be low. When the EGR flow is low the HFM flow value will be high. 8- Check for the carbon deposition in EGR passage. 9- If a problem exists then replace the actuator.
F_M_EGRH_INTAK_T_LO | EGRH temperature sensor low value value or short circuit | P040A |  |  | Check during next service | DTC to be logged if 1-This DTC is activated ≥ 5 times within 50KM. | 11 | EGRH temperature sensor low value value or short circuit 11 | 412 | 3 | 9 |  | Class-B1 |  | 0 |  |  | EGRH temperature sensor low value value or short circuit | 1- EGRH temperature sensor cicuit short with Ground. 2- Faulty EGRH temprature sensor. 3-Ehrg Temprature sensor feed back signal counts goes to very Low (less then min limit counts 100). | 1- Check that the connectors are properly connected and locked into position. 2- Check the voltage on pin no 1 & 6 of the connector. 3- Check continuity between connector pins to ECU pins A41 EGR Cooler Temperature and A20 EGR Gas Temperature Return 4- Check short circuit in connector wires. 5- Check for the leakage in the line. 6- Check flow of coolant in the EGR cooler. 7- Check EGR flow corresponding to HFM flow. When the EGR flow is high the HFM flow value will be low. When the EGR flow is low the HFM flow value will be high. 8- Check for the carbon deposition in EGR passage. 9- If a problem exists then replace the actuator.
F_M_EGRH_LEAK | Leakage in EGR System. | P0400 |  | No Rule | Visit soon in 1000km |  | 9B | Leakage in EGR System. 9B | 2659 | 17 | 11 |  | Class-B1 |  | 1 | EGR | 0Hrs, 36Hrs, 100Hrs | Leakage in EGR System. | 1. Wrong wiring harness. 2. Wrong connection to EGR solenoid. 3. Leakage in EGRH 4. EGR valve stuck. 5. There could be some leakage from exhaust manifold to turbocharger. 6. EGR solenoid connection is corroded and loosing connection. 7. Loss of supply voltage to EGR solenoid. 8. Insufficient coolant flow in the cooler. | 1- Check that the connectors are properly connected and locked into position. 2- Check the voltage on pin no 1 & 6 of the connector. 3- Check continuity between connector pins to ECU pins A41 EGR Cooler Temperature and A20 EGR Gas Temperature Return 4- Check short circuit in connector wires. 5- Check for the leakage in the line. 6- Check flow of coolant in the EGR cooler. 7- Check EGR flow corresponding to HFM flow. When the EGR flow is high the HFM flow value will be low. When the EGR flow is low the HFM flow value will be high. 8- Check for the carbon deposition in EGR passage. 9- If a problem exists then replace the actuator.
F_M_EGRH_LOW_FLOW_1 | Low EGR flow in EGR system. | P0400 |  | No Rule | Visit soon in 1000km |  | 9C | Low EGR flow in EGR system. 9C | 2659 | 18 | 11 |  | Class-B1 |  | 1 | EGR | 0Hrs, 36Hrs, 100Hrs | Low EGR flow in EGR system. | 1. EGR valve circuit open. 2. Wrong connection to EGR solenoid. 3. EGR valve stuck. 4. There could be some leakage from exhaust manifold to turbocharger. 5. EGR solenoid connection is corroded and loosing connection. 6. Loss of supply voltage to EGR solenoid. | 1- Check that the connectors are properly connected and locked into position. 2- Check short circuit in connector wires. 3- Check for the carbon deposition in EGR passage. 4- Check EGR flow corresponding to HFM flow. When the EGR flow is high the HFM flow value will be low. When the EGR flow is low the HFM flow value will be high. 5- Check the exhaust flow leakage and correct if any. 6- Check the EGR valve is stucked in any position. 7- Check the voltage on pin no 1 & 6 of the connector 8- Check continuity between connector pins to ECU pins A56 EGR Position Feedback Supply , A73 EGR Position Feedback Signal and A45 EGR Position Feedback Return. 9- If a problem exists then replace the actuator.
F_M_EGRH_LRN_1ST_CL | EGR Valve 1st Close fault. First learning value is out of production range. The fault F_M_Egrh_lrn_1st_cl_fault is raised if the value is not in the range [ACM_EGRH_LRN_CLOSE_POS_MIN & ACM_EGRH_LRN_CLOSE_POS_MAX] | P1002 |  | No Rule | Visit soon in 1000km | DTC to be logged if 1-This DTC is activated ≥ 5 times within 50KM. | 99 | EGR Valve 1st Close fault. First learning value is out of production range. The fault F_M_Egrh_lrn_1st_cl_fault is raised if the value is not in the range [ACM_EGRH_LRN_CLOSE_POS_MIN & ACM_EGRH_LRN_CLOSE_POS_MAX] 99 | 1002 | 1 | 2 | Check Lamp |  |  | 1 |  |  | EGR Valve 1st Close fault. First learning value is out of production range. The fault F_M_Egrh_lrn_1st_cl_fault is raised if the value is not in the range [ACM_EGRH_LRN_CLOSE_POS_MIN & ACM_EGRH_LRN_CLOSE_POS_MAX] | First learning value is out of production range | Check EGRH or start the vehicle, run engine and stop vehicle with power latch
F_M_EGRH_LRN_CL_LGDV | fault on HP EGR valve for close hard stop long deviation. | P1002 |  | No Rule | Visit soon in 1000km | DTC to be logged if 1-This DTC is activated ≥ 5 times within 50KM. | 9C | fault on HP EGR valve for close hard stop long deviation. 9C | 1002 | 2 | 2 | Check Lamp |  |  | 1 |  |  | fault on HP EGR valve for close hard stop long deviation. | 1- If Battery cut off switch is turned off before power latch session. 2- EGR value connector is opened during learning of EGR value. 3- Deviation between the first and the current learning value is too high (long deviation). It happens when EGR value is old enough. | Check EGRH
F_M_EGRH_LRN_CL_SHDV | fault on HP EGR valve for close hard stop short deviation. | P1002 |  | No Rule | Visit soon in 1000km |  | 9E | fault on HP EGR valve for close hard stop short deviation. 9E | 1002 | 3 | 2 |  |  |  | 1 |  |  | fault on HP EGR valve for close hard stop short deviation. | EGRH learning fails | Check EGRH
F_M_ENG_OVER_HEAT | Engine Overleat fault while Coolant temperature goes aboave 110°C. | P0217 |  | Stop Now | Stop Now | Check Immediately | 0 | Engine Overleat fault while Coolant temperature goes aboave 110°C. 0 | 110 | 0 | 1 | Stop Lamp |  | 1000 | 1 |  |  | Engine Overleat fault while Coolant temperature goes aboave 110°C. | When Coolant temperature is more than 112 degrees | 1- Check that the connectors are properly connected and locked into position. 2- Check for the dust and corrosion on sensor and connector pins. 3- Check the voltage on connector pin. 4- Check continuity between connector pins to ECU pins.1st (Sensor PIN) ==>A35 (EMS PIN Engine Coolant Temperature pin) and 2nd(Sensor PIN)==> A4 (EMS PIN Engine Coolant Temperature Return). 5- Check the resistance between sensor pins. 6- Check head gasket for any damaged 7- Check coolant leakage. 8- Check thermostat valve it may be stuck due to spring action failure. 9- Check whether coolant is mixed with oil. 10- Check coolant temperature value at idle rpm after 1 hour of engine running and it should be 70-90°C. 11- If a problem exists then replace the sensor.
F_M_ENGINE_OVERSPD | Engine RPM exceeds threshold 3900RPM. | P0219 |  | Do It Yourself | Do it yourself | Check Immediately | 0 | Engine RPM exceeds threshold 3900RPM. 0 | 190 | 0 | 1 | Stop Lamp |  |  | 0 |  |  | Engine RPM exceeds threshold 3900RPM. | 1- If driver skip gears during vehicle running. | Check the engine RPM .
F_M_ESM_ADC_MON | ECU Safety Monitoring fault. Replace ECU. | P060B |  |  | Check during next service | DTC to be logged if 1-This DTC is activated ≥ 5 times within 50KM. | 0 | ECU Safety Monitoring fault. Replace ECU. 0 | 1547 | 0 | 2 | Check Lamp |  |  | 0 |  |  | ECU Safety Monitoring fault. Replace ECU. | ECU failure | Replace ECU
F_M_ESM_CLOCK_MON | ECU Safety Monitoring fault. Replace ECU. | P060A |  |  | Check during next service | DTC to be logged if 1-This DTC is activated ≥ 5 times within 50KM. | 72 | ECU Safety Monitoring fault. Replace ECU. 72 | 1546 | 0 | 2 | Check Lamp |  |  | 0 |  |  | ECU Safety Monitoring fault. Replace ECU. | ECU failure | Replace ECU
F_M_ESM_FUNC_SAFE | ECU Safety Monitoring fault. Replace ECU. | P060C |  |  | Check during next service | DTC to be logged if 1-This DTC is activated ≥ 5 times within 50KM. | 67 | ECU Safety Monitoring fault. Replace ECU. 67 | 1548 | 0 | 2 | Check Lamp |  |  | 0 |  |  | ECU Safety Monitoring fault. Replace ECU. | ECU failure | Replace ECU
F_M_ESM_L2_PRIME | ECU Safety Monitoring fault. Replace ECU. | P0607 |  |  | Check during next service | DTC to be logged if 1-This DTC is activated ≥ 5 times within 50KM. | 68 | ECU Safety Monitoring fault. Replace ECU. 68 | 607 | 0 | 2 | Check Lamp |  |  | 0 |  |  | ECU Safety Monitoring fault. Replace ECU. | ECU failure | Replace ECU
F_M_ESM_LOCK_MON | ECU Safety Monitoring fault. Replace ECU. | P0607 |  |  | Check during next service | DTC to be logged if 1-This DTC is activated ≥ 5 times within 50KM. | 5 | ECU Safety Monitoring fault. Replace ECU. 5 | 607 | 5 | 2 | Check Lamp |  |  | 0 |  |  | ECU Safety Monitoring fault. Replace ECU. | ECU failure | Replace ECU
F_M_ESM_MEM_CFG | ECU Safety Monitoring fault. Replace ECU. | P060C |  |  | Check during next service | DTC to be logged if 1-This DTC is activated ≥ 5 times within 50KM. | 68 | ECU Safety Monitoring fault. Replace ECU. 68 | 1548 | 0 | 2 | Check Lamp |  |  | 0 |  |  | ECU Safety Monitoring fault. Replace ECU. | ECU failure | Replace ECU
F_M_ESM_MEM_FLASH | ECU Safety Monitoring fault. Replace ECU. | P060C |  |  | Check during next service | DTC to be logged if 1-This DTC is activated ≥ 5 times within 50KM. | A4 | ECU Safety Monitoring fault. Replace ECU. A4 | 1548 | 0 | 2 | Check Lamp |  |  | 0 |  |  | ECU Safety Monitoring fault. Replace ECU. | ECU failure | Replace ECU
F_M_ESM_MEM_PROTECT | ECU Safety Monitoring fault. Replace ECU. | P060C |  |  | Check during next service | DTC to be logged if 1-This DTC is activated ≥ 5 times within 50KM. | 5 | ECU Safety Monitoring fault. Replace ECU. 5 | 1548 | 5 | 2 | Check Lamp |  |  | 0 |  |  | ECU Safety Monitoring fault. Replace ECU. | ECU failure | Replace ECU
F_M_ESM_MEM_RAM | ECU Safety Monitoring fault. Replace ECU. | P060C |  |  | Check during next service | DTC to be logged if 1-This DTC is activated ≥ 5 times within 50KM. | 73 | ECU Safety Monitoring fault. Replace ECU. 73 | 1548 | 0 | 2 | Check Lamp |  |  | 0 |  |  | ECU Safety Monitoring fault. Replace ECU. | ECU failure | Replace ECU
F_M_ESM_MM_QUERY | ECU Safety Monitoring fault. Replace ECU. | P060C |  |  | Check during next service | DTC to be logged if 1-This DTC is activated ≥ 5 times within 50KM. | 66 | ECU Safety Monitoring fault. Replace ECU. 66 | 1548 | 0 | 2 | Check Lamp |  |  | 0 |  |  | ECU Safety Monitoring fault. Replace ECU. | ECU failure | Replace ECU
F_M_ESM_MM_TRIP | ECU Safety Monitoring fault. Replace ECU. | P060A |  |  | Check during next service | DTC to be logged if 1-This DTC is activated ≥ 5 times within 50KM. | 2 | ECU Safety Monitoring fault. Replace ECU. 2 | 1546 | 2 | 2 | Check Lamp |  |  | 0 |  |  | ECU Safety Monitoring fault. Replace ECU. | ECU failure | Replace ECU
F_M_ESM_PFC_FAIL | ECU Safety Monitoring fault. Replace ECU. | P060C |  |  | Check during next service | DTC to be logged if 1-This DTC is activated ≥ 5 times within 50KM. | 69 | ECU Safety Monitoring fault. Replace ECU. 69 | 1548 | 0 | 2 | Check Lamp |  |  | 0 |  |  | ECU Safety Monitoring fault. Replace ECU. | ECU failure | Replace ECU
F_M_ESM_RESET_MON | ECU Safety Monitoring fault. Replace ECU. | P0607 |  |  | Check during next service | DTC to be logged if 1-This DTC is activated ≥ 5 times within 50KM. | 67 | ECU Safety Monitoring fault. Replace ECU. 67 | 607 | 0 | 2 | Check Lamp |  |  | 0 |  |  | ECU Safety Monitoring fault. Replace ECU. | ECU failure | Replace ECU
F_M_ESM_SCHED_MON | ECU Safety Monitoring fault. Replace ECU. | P0607 |  |  | Check during next service | DTC to be logged if 1-This DTC is activated ≥ 5 times within 50KM. | 72 | ECU Safety Monitoring fault. Replace ECU. 72 | 607 | 0 | 2 | Check Lamp |  |  | 0 |  |  | ECU Safety Monitoring fault. Replace ECU. | ECU failure | Replace ECU
F_M_ESM_SOP_OUTEN | ECU Safety Monitoring fault. Replace ECU. | P060A |  |  | Check during next service | DTC to be logged if 1-This DTC is activated ≥ 5 times within 50KM. | 73 | ECU Safety Monitoring fault. Replace ECU. 73 | 1546 | 0 | 2 | Check Lamp |  |  | 0 |  |  | ECU Safety Monitoring fault. Replace ECU. | ECU failure | Replace ECU
F_M_ESM_SOP_TEST_FC | ECU Safety Monitoring fault. Replace ECU. | P060A |  |  | Check during next service | DTC to be logged if 1-This DTC is activated ≥ 5 times within 50KM. | 66 | ECU Safety Monitoring fault. Replace ECU. 66 | 1546 | 0 | 2 | Check Lamp |  |  | 0 |  |  | ECU Safety Monitoring fault. Replace ECU. | ECU failure | Replace ECU
F_M_ESM_SOP_TEST_MM | ECU Safety Monitoring fault. Replace ECU. | P060A |  |  | Check during next service | DTC to be logged if 1-This DTC is activated ≥ 5 times within 50KM. | 69 | ECU Safety Monitoring fault. Replace ECU. 69 | 1546 | 0 | 2 | Check Lamp |  |  | 0 |  |  | ECU Safety Monitoring fault. Replace ECU. | ECU failure | Replace ECU
F_M_ESM_WATCHDOG | ECU Safety Monitoring fault. Replace ECU. | P060C |  |  | Check during next service | DTC to be logged if 1-This DTC is activated ≥ 5 times within 50KM. | 71 | ECU Safety Monitoring fault. Replace ECU. 71 | 1548 | 0 | 2 | Check Lamp |  |  | 0 |  |  | ECU Safety Monitoring fault. Replace ECU. | ECU failure | Replace ECU
F_M_EXH_BRK_PWM_OC | Exhaust brake relay open circuit. | P0475 |  |  | Check during next service | DTC to be logged if 1-This DTC is activated ≥ 5 times within 50KM. | 13 | Exhaust brake relay open circuit. 13 | 1074 | 5 | 1 |  |  |  | 0 |  |  | Exhaust brake relay open circuit. | 1. Wiring harness problem. 2. Circuit open. 3. Faulty exhaust brake solenoid. 4. Faulty exhaust brake actuator. 5. Faulty exhaust brake relay. | 1- Check that the connectors are properly connected and locked into position. 2- Check the voltage on pin no 1 & 6 of the connector 3- Check continuity between connector pins to ECU pins B55 Exhaust BRAKE ACTUATOR Relay pin and A36 Exhaust Brake enable Sw pin 4- Check short circuit in connector wires. 5- Check exhaust brake relay and solenoid. 6- If a problem exists then replace the component.
F_M_EXH_BRK_PWM_SC2G | Exhaust brake relay short circuit to ground. | P0475 |  |  | Check during next service |  | 11 | Exhaust brake relay short circuit to ground. 11 | 1074 | 4 | 1 | Check Lamp |  |  | 0 |  |  | Exhaust brake relay short circuit to ground. | 1. Wiring harness problem. 2. Circuit short to ground. 3. Faulty exhaust brake solenoid. 4. Faulty exhaust brake actuator. 5. Faulty exhaust brake relay. | 1- Check that the connectors are properly connected and locked into position. 2- Check the voltage on pin no 1 & 6 of the connector 3- Check continuity between connector pins to ECU pins B55 Exhaust BRAKE ACTUATOR Relay pin and A36 Exhaust Brake enable Sw pin 4- Check short circuit in connector wires. 5- Check exhaust brake relay and solenoid. 6- If a problem exists then replace the component.
F_M_EXH_BRK_PWM_SC2V | Exhaust brake relay short circuit to voltage. | P0475 |  |  | Check during next service |  | 12 | Exhaust brake relay short circuit to voltage. 12 | 1074 | 3 | 1 | Check Lamp |  |  | 0 |  |  | Exhaust brake relay short circuit to voltage. | 1. Wiring harness problem. 2. Circuit short to voltage. 3. Faulty exhaust brake solenoid. 4. Faulty exhaust brake actuator. 5. Faulty exhaust brake relay. | 1- Check that the connectors are properly connected and locked into position. 2- Check the voltage on pin no 1 & 6 of the connector 3- Check continuity between connector pins to ECU pins B55 Exhaust BRAKE ACTUATOR Relay pin and A36 Exhaust Brake enable Sw pin 4- Check short circuit in connector wires. 5- Check exhaust brake relay and solenoid. 6- If a problem exists then replace the component.
F_M_EXT_AIR_TEMP_HI | External Ambient Temperature Sensor Open Circuit or Short Circuit to High. | P0070 |  | No Rule | Visit in 15hrs | DTC to be logged if 1-This DTC is activated ≥ 5 times within 50KM. | 15 | External Ambient Temperature Sensor Open Circuit or Short Circuit to High. 15 | 172 | 5 | 2 |  |  |  | 0 | Monitoring | 0Hrs, 36Hrs, 100Hrs | External Ambient Temperature Sensor Open Circuit or Short Circuit to High. | 1. Wiring harness problem. 2. Circuit open or short to voltage. 3. Wrong sensor fitted. | 1- Check that the connectors are properly connected and locked into position. 2- Check for the dust and corrosion on sensor and connector pins. 3- Check the voltage on connector pin. 4- Check continuity between connector pins to ECU pins A11 Ambient Temperature signal and A16 Ambient Temperature Return. 5- Check the resistance between sensor pins. 6- If a problem exists then replace the sensor.
F_M_EXT_AIR_TEMP_LO | External Ambient Temperature Sensor Short Circuit to Low. | P0070 |  | No Rule | Visit in 15hrs | DTC to be logged if 1-This DTC is activated ≥ 5 times within 50KM. | 11 | External Ambient Temperature Sensor Short Circuit to Low. 11 | 172 | 3 | 2 |  |  |  | 0 | Monitoring | 0Hrs, 36Hrs, 100Hrs | External Ambient Temperature Sensor Short Circuit to Low. | 1. Wiring harness problem. 2. Circuit short to ground. 3. Wrong sensor fitted. | 1- Check that the connectors are properly connected and locked into position. 2- Check for the dust and corrosion on sensor and connector pins. 3- Check the voltage on connector pin. 4- Check continuity between connector pins to ECU pins A11 Ambient Temperature signal and A16 Ambient Temperature Return. 5- Check the resistance between sensor pins. 6- If a problem exists then replace the sensor.
F_M_FAN_CLUTCH_SLIP | E-Viscous FAN Clutch slip. | P0480 |  | No Rule | Visit soon in 100km | DTC to be logged if 1-This DTC is activated ≥ 5 times within 50KM. | 9F | E-Viscous FAN Clutch slip. 9F | 977 | 0 | 1 |  |  |  | 0 |  |  | E-Viscous FAN Clutch slip. | Error between fan speed ratio demand and actual measured fan speed ratio is greater then defined therosold Due to faulty Fan sensor or faulty harness | 1- Check that the connectors are properly connected and locked into position. 2- Check for the dust and corrosion on sensor and connector pins. 5- Check the voltage on connector pin. 6- Check continuity between connector pins 4 th to ECU pins A95 VISCOUS FAN DRIVE pin. 4- Check coolant temperature sensor resistance 3- Check coolant thermostat. 7- If a problem exists then replace the component.
F_M_FAN_SENSOR_SPEED | E-Viscous FAN Speed Sensor Open Circuit. | P0526 |  | No Rule | Visit soon in 100km | DTC to be logged if 1-This DTC is activated ≥ 5 times within 50KM. | 31 | E-Viscous FAN Speed Sensor Open Circuit. 31 | 1639 | 5 | 1 | Check Lamp |  |  | 0 |  |  | E-Viscous FAN Speed Sensor Open Circuit. | 1. Wiring Harness problem. 2. Sensor frequency/signal missing due to sensor drift. 3. Faulty viscous fan. 4. Bad coolant temp. sensor. 5. Faulty coolant thermostat. | 1- Check that the connectors are properly connected and locked into position. 2- Check for the dust and corrosion on sensor and connector pins. 5- Check the voltage on connector pin. 6- Check continuity between connector pins to ECU pins .1 st ( sensor PIN)==>A57(Fan Speed Sensor Supply) , 2nd (Sensor PIN )==>A21 (Fan Speed Sensor Ground EMS PIN) , 3rd (Sensor PIN )==>A48(Visco Fan Feedback Signal frequency EMS PIN) . 4th (Sensor PIN) ==>A95 (Visco Fan return EMS PIN) , 5th (Sensor PIN)==>12 volt supply. 4- Check coolant temperature sensor resistance. 3- Check coolant thermostat. 7- If a problem exists then replace the component.
F_M_FAN1_DRIVE_OC | E-Viscous FAN's actuator signal Open Circuit. | P0480 |  | No Rule | Visit soon in 100km | DTC to be logged if 1-This DTC is activated ≥ 5 times within 50KM. | 13 | E-Viscous FAN's actuator signal Open Circuit. 13 | 977 | 5 | 1 | Check Lamp |  |  | 0 |  |  | E-Viscous FAN's actuator signal Open Circuit. | 1. Wiring Harness problem. 2. Circuit open. 3. Faulty viscous fan. 4. Bad coolant temp. sensor. 5. Faulty coolant thermostat. | 1- Check that the connectors are properly connected and locked into position. 2- Check for the dust and corrosion on sensor and connector pins. 3- Check coolant thermostat. 4- Check coolant temp. sensor. 5- Check the voltage on connector pin. 6- Check continuity between VISCOUS Fan Connector to ECU connector as 1 st ( sensor PIN)==>A57(Fan Speed Sensor Supply) , 2nd (Sensor PIN )==>A21 (Fan Speed Sensor Ground EMS PIN) , 3rd (Sensor PIN )==>A48(Visco Fan Feedback Signal frequency EMS PIN) . 4th (Sensor PIN) ==>A95 (Visco Fan return EMS PIN) , 5th (Sensor PIN)==>12 volt supply. 7- If a problem exists then replace the component.
F_M_FAN1_DRIVE_SC2G | E-Viscous FAN's actuator signal Short Circuit to Ground. | P0480 |  | No Rule | Visit soon in 100km | DTC to be logged if 1-This DTC is activated ≥ 5 times within 50KM. | 11 | E-Viscous FAN's actuator signal Short Circuit to Ground. 11 | 977 | 4 | 1 | Check Lamp |  |  | 0 |  |  | E-Viscous FAN's actuator signal Short Circuit to Ground. | 1. Wiring Harness problem. 2. Short Circuit. 3. Faulty viscous fan. 4. Bad coolant temp. sensor. 5. Faulty coolant thermostat. | 1- Check that the connectors are properly connected and locked into position. 2- Check for the dust and corrosion on sensor and connector pins. 3- Check coolant thermostat. 4- Check coolant temp. sensor. 5- Check the voltage on connector pin. 6- Check continuity between connector pins 4th to ECU pins A95 VISCOUS FAN DRIVE pin. 7- If a problem exists then replace the component.
F_M_FAN1_DRIVE_SC2V | E-Viscous FAN's actuator signal Short Circuit to Voltage. | P0480 |  | No Rule | Visit soon in 100km | DTC to be logged if 1-This DTC is activated ≥ 5 times within 50KM. | 12 | E-Viscous FAN's actuator signal Short Circuit to Voltage. 12 | 977 | 3 | 1 | Check Lamp |  |  | 0 |  |  | E-Viscous FAN's actuator signal Short Circuit to Voltage. | 1. Wiring Harness problem. 2. Circuit open. 3. Faulty viscous fan. 4. Bad coolant temp. sensor. 5. Faulty coolant thermostat. | 1- Check that the connectors are properly connected and locked into position. 2- Check for the dust and corrosion on sensor and connector pins. 3- Check coolant thermostat. 4- Check coolant temp. sensor. 5- Check the voltage on connector pin. 6- Check continuity between connector pins 4th to ECU pins A95 VISCOUS FAN DRIVE pin. 7- If a problem exists then replace the component.
F_M_FCI_BANK_SC2GND_0 | FCI- Fault Check Injector, 1st Bank of Injector Short Circuit to Ground. | P0201 |  | Visit Soon | Stop Now | DTC to be logged if 1-This DTC is activated ≥ 5 times within 50KM. | 11 | FCI- Fault Check Injector, 1st Bank of Injector Short Circuit to Ground. 11 | 651 | 4 | 4 |  | Class-A |  | 1 |  |  | FCI- Fault Check Injector, 1st Bank of Injector Short Circuit to Ground. | 1. Wiring harness. 2. Circuit short to ground. 3. Injector connector properly not connected. 4. Worn injector fitted. | 1- Check that the connectors are properly connected and locked into position. 2- Check for the dust and corrosion on actuator and connector pins. 3- Check fuel level. 4- Check the fuel line for any leakage or damage. 5- Check fuel filter. 6- Check the value of rail pressure and it should be 300 -1800 bar. 7- Check the voltage on connector pin. 8- Check continuity between connector pins to ECU pins for Bank A, A22 Injector High Side Bank A (Cylinder4), A23 Injector High Side Bank A (Cylinder1), A1 Injector Low Side 2 Bank A(Cylinder4)and A2 Injector Low Side 1 Bank A(Cylinder1) . 9- Replace the ECU
F_M_FCI_BANK_SC2GND_1 | 2nd Bank of Injector Short Circuit to Ground. | P0202 |  | Visit Soon | Stop Now | DTC to be logged if 1-This DTC is activated ≥ 5 times within 50KM. | 11 | 2nd Bank of Injector Short Circuit to Ground. 11 | 652 | 4 | 4 |  | Class-A |  | 1 |  |  | 2nd Bank of Injector Short Circuit to Ground. | 1. Wiring harness. 2. Circuit short to ground. 3. Injector connector properly not connected. 4. Worn injector fitted. | 1- Check that the connectors are properly connected and locked into position. 2- Check for the dust and corrosion on actuator and connector pins. 3- Check fuel level. 4- Check the fuel line for any leakage or damage. 5- Check fuel filter. 6- Check the value of rail pressure and it should be 300 -1800 bar. 7- Check the voltage on connector pin. 8- Check continuity between connector pins to ECU pins for Bank B, A64 Injector High Side Bank B (Cylinder3), A65 Injector High Side Bank B (Cylinder2), A85 Injector Low Side 2 Bank B(Cylinder3)and A86 Injector Low Side 1 Bank B(Cylinder2) . 9- Replace the ECU
F_M_FCI_BANK_SC2VBAT_0 | 1st Bank of Injector Short Circuit to High or Battery | P0201 |  | Visit Soon | Stop Now | DTC to be logged if 1-This DTC is activated ≥ 5 times within 50KM. | 12 | 1st Bank of Injector Short Circuit to High or Battery 12 | 651 | 3 | 4 |  | Class-A |  | 1 |  |  | 1st Bank of Injector Short Circuit to High or Battery | 1. Wiring harness. 2. Circuit short to ground. 3. Injector connector properly not connected. 4. Worn injector fitted. | 1- Check that the connectors are properly connected and locked into position. 2- Check for the dust and corrosion on actuator and connector pins. 3- Check fuel level. 4- Check the fuel line for any leakage or damage. 5- Check fuel filter. 6- Check the value of rail pressure and it should be 300 -1800 bar. 7- Check the voltage on connector pin. 8- Check continuity between connector pins to ECU pins for Bank A, A22 Injector High Side Bank A (Cylinder4), A23 Injector High Side Bank A (Cylinder1), A1 Injector Low Side 2 Bank A(Cylinder4)and A2 Injector Low Side 1 Bank A(Cylinder1) . 9- Replace the ECU
F_M_FCI_BANK_SC2VBAT_1 | 2nd Bank of Injector Short Circuit to High or Battery | P0202 |  | Visit Soon | Stop Now | DTC to be logged if 1-This DTC is activated ≥ 5 times within 50KM. | 12 | 2nd Bank of Injector Short Circuit to High or Battery 12 | 652 | 3 | 4 |  | Class-A |  | 1 |  |  | 2nd Bank of Injector Short Circuit to High or Battery | 1. Wiring harness. 2. Circuit short to ground. 3. Injector connector properly not connected. 4. Worn injector fitted. | 1- Check that the connectors are properly connected and locked into position. 2- Check for the dust and corrosion on actuator and connector pins. 3- Check fuel level. 4- Check the fuel line for any leakage or damage. 5- Check fuel filter. 6- Check the value of rail pressure and it should be 300 -1800 bar. 7- Check the voltage on connector pin. 8- Check continuity between connector pins to ECU pins for Bank B, A64 Injector High Side Bank B (Cylinder3), A65 Injector High Side Bank B (Cylinder2), A85 Injector Low Side 2 Bank B(Cylinder3)and A86 Injector Low Side 1 Bank B(Cylinder2) . 9- Replace the ECU
F_M_FCI_ECU_DRIVE_0 | 1st Bank of ECU Drive got failed. | P062D |  | Visit Soon | Stop Now | DTC to be logged if 1-This DTC is activated ≥ 5 times within 50KM. | 0 | 1st Bank of ECU Drive got failed. 0 | 651 | 1 | 4 |  | Class-A |  | 0 |  |  | 1st Bank of ECU Drive got failed. | 1. Wiring harness. 2. Circuit open. 3. Injector connector properly not connected. 4. ECU connector not connect properly. 5. Injector circuit internally failure. 6. ECU Injector circuit internally failure. | 1- Check that the connectors are properly connected and locked into position. 2- Check for the dust and corrosion on actuator and connector pins. 3- Check fuel level. 4- Check the fuel line for any leakage or damage. 5- Check fuel filter. 6- Check the value of rail pressure and it should be 300 -1800 bar. 7- Check the voltage on connector pin. 8- Check continuity between connector pins to ECU pins for Bank A, A22 Injector High Side Bank A (Cylinder4), A23 Injector High Side Bank A (Cylinder1), A1 Injector Low Side 2 Bank A(Cylinder4)and A2 Injector Low Side 1 Bank A(Cylinder1) . 9- Replace the ECU
F_M_FCI_ECU_DRIVE_1 | 2nd Bank of ECU Drive got failed. | P062E |  | Visit Soon | Stop Now | DTC to be logged if 1-This DTC is activated ≥ 5 times within 50KM. | 0 | 2nd Bank of ECU Drive got failed. 0 | 651 | 2 | 4 |  | Class-A |  | 0 |  |  | 2nd Bank of ECU Drive got failed. | 1. Wiring harness. 2. Circuit open. 3. Injector connector properly not connected. 4. ECU connector not connect properly. 5. Injector circuit internally failure. 6. ECU Injector circuit internally failure. | 1- Check that the connectors are properly connected and locked into position. 2- Check for the dust and corrosion on actuator and connector pins. 3- Check fuel level. 4- Check the fuel line for any leakage or damage. 5- Check fuel filter. 6- Check the value of rail pressure and it should be 300 -1800 bar. 7- Check the voltage on connector pin. 8- Check continuity between connector pins to ECU pins for Bank B, A64 Injector High Side Bank B (Cylinder3), A65 Injector High Side Bank B (Cylinder2), A85 Injector Low Side 2 Bank B(Cylinder3)and A86 Injector Low Side 1 Bank B(Cylinder2) . 9- Replace the ECU
F_M_FCI_INJ_BAL_LOW_0 | 1st injector balancing issue. | P0263 |  | Visit Soon | Stop Now | DTC to be logged if 1-This DTC is activated ≥ 5 times within 50KM. | 0 | 1st injector balancing issue. 0 | 651 | 12 | 0 |  |  |  | 0 |  |  | 1st injector balancing issue. | 1. Wiring harness. 2. Injector connector properly not connected. 3. Wrong trim code. 4. Worn injector fitted. 5. Defective fuel injection solenoid. 6. Crankshaft or camshaft position sensor failure. 7. Engine timing component failure. | 1- Check that the connectors are properly connected and locked into position. 2- Check the voltage on connector pin. 3- Check continuity between connector pins to ECU pins A23 and A2. 4- Check for the dust and corrosion on actuator and connector pins. 5- Check fuel level. 6- Check the fuel line for any leakage or damage. 7- Check fuel filter. 8- Check the value of rail pressure and it should be 300 -1800 bar.
F_M_FCI_INJ_BAL_LOW_1 | 3rd injector balancing issue. | P0269 |  | Visit Soon | Stop Now | DTC to be logged if 1-This DTC is activated ≥ 5 times within 50KM. | 0 | 3rd injector balancing issue. 0 | 653 | 12 | 0 |  |  |  | 0 |  |  | 3rd injector balancing issue. | 1. Wiring harness. 2. Injector connector properly not connected. 3. Wrong trim code. 4. Worn injector fitted. 5. Defective fuel injection solenoid. 6. Crankshaft or camshaft position sensor failure. 7. Engine timing component failure. | 1- Check that the connectors are properly connected and locked into position. 2- Check the voltage on connector pin. 3- Check continuity between connector pins to ECU pins A64 and A85. 4- Check for the dust and corrosion on actuator and connector pins. 5- Check fuel level. 6- Check the fuel line for any leakage or damage. 7- Check fuel filter. 8- Check the value of rail pressure and it should be 300 -1800 bar.
F_M_FCI_INJ_BAL_LOW_2 | 4th injector balancing issue. | P0272 |  | Visit Soon | Stop Now | DTC to be logged if 1-This DTC is activated ≥ 5 times within 50KM. | 0 | 4th injector balancing issue. 0 | 654 | 12 | 0 |  |  |  | 0 |  |  | 4th injector balancing issue. | 1. Wiring harness. 2. Injector connector properly not connected. 3. Wrong trim code. 4. Worn injector fitted. 5. Defective fuel injection solenoid. 6. Crankshaft or camshaft position sensor failure. 7. Engine timing component failure. | 1- Check that the connectors are properly connected and locked into position. 2- Check the voltage on connector pin. 3- Check continuity between connector pins to ECU pins A22 and A1. 4- Check for the dust and corrosion on actuator and connector pins. 5- Check fuel level. 6- Check the fuel line for any leakage or damage. 7- Check fuel filter. 8- Check the value of rail pressure and it should be 300 -1800 bar.
F_M_FCI_INJ_BAL_LOW_3 | 2nd injector balancing issue. | P0266 |  | Visit Soon | Stop Now | DTC to be logged if 1-This DTC is activated ≥ 5 times within 50KM. | 0 | 2nd injector balancing issue. 0 | 652 | 12 | 0 |  |  |  | 0 |  |  | 2nd injector balancing issue. | 1. Wiring harness. 2. Injector connector properly not connected. 3. Wrong trim code. 4. Worn injector fitted. 5. Defective fuel injection solenoid. 6. Crankshaft or camshaft position sensor failure. 7. Engine timing component failure. | 1- Check that the connectors are properly connected and locked into position. 2- Check the voltage on connector pin. 3- Check continuity between connector pins to ECU pins A65 and A86. 4- Check for the dust and corrosion on actuator and connector pins. 5- Check fuel level. 6- Check the fuel line for any leakage or damage. 7- Check fuel filter. 8- Check the value of rail pressure and it should be 300 -1800 bar.
F_M_FCI_OC_INJ_0 | 1st Cylinder's injector Open Circuit. | P0201 |  | Visit Soon | Stop Now | DTC to be logged if 1-This DTC is activated ≥ 5 times within 50KM. 2- Vehicle Speed should be more than 10KMPH for more than 5minutes. 3- Geofencing for service centre. | 13 | 1st Cylinder's injector Open Circuit. 13 | 651 | 5 | 4 |  | Class-A |  | 1 |  |  | 1st Cylinder's injector Open Circuit. | 1. Wiring harness. 2. Circuit open. 3. Injector connector properly not connected. 4. Worn injector fitted. | 1- Check that the connectors are properly connected and locked into position. 2- Check for the dust and corrosion on actuator and connector pins. 3- Check fuel level. 4- Check the fuel line for any leakage or damage. 5- Check fuel filter. 6- Check the value of rail pressure and it should be 300 -1800 bar. 7- Check the voltage on connector pin. 8- Check continuity between connector pins to ECU pins A23 and A2.
F_M_FCI_OC_INJ_1 | 3rd Cylinder's injector Open Circuit. | P0203 |  | Visit Soon | Stop Now | DTC to be logged if 1-This DTC is activated ≥ 5 times within 50KM. 2- Vehicle Speed should be more than 10KMPH for more than 5minutes. 3- Geofencing for service centre. | 13 | 3rd Cylinder's injector Open Circuit. 13 | 653 | 5 | 4 |  | Class-A |  | 1 |  |  | 3rd Cylinder's injector Open Circuit. | 1. Wiring harness. 2. Circuit open. 3. Injector connector properly not connected. 4. Worn injector fitted. | 1- Check that the connectors are properly connected and locked into position. 2- Check for the dust and corrosion on actuator and connector pins. 3- Check fuel level. 4- Check the fuel line for any leakage or damage. 5- Check fuel filter. 6- Check the value of rail pressure and it should be 300 -1800 bar. 7- Check the voltage on connector pin. 8- Check continuity between connector pins to ECU pins A64 and A85.
F_M_FCI_OC_INJ_2 | 4th Cylinder's injector Open Circuit. | P0204 |  | Visit Soon | Stop Now | DTC to be logged if 1-This DTC is activated ≥ 5 times within 50KM. 2- Vehicle Speed should be more than 10KMPH for more than 5minutes. 3- Geofencing for service centre. | 13 | 4th Cylinder's injector Open Circuit. 13 | 654 | 5 | 4 |  | Class-A |  | 1 |  |  | 4th Cylinder's injector Open Circuit. | 1. Wiring harness. 2. Circuit open. 3. Injector connector properly not connected. 4. Worn injector fitted. | 1- Check that the connectors are properly connected and locked into position. 2- Check for the dust and corrosion on actuator and connector pins. 3- Check fuel level. 4- Check the fuel line for any leakage or damage. 5- Check fuel filter. 6- Check the value of rail pressure and it should be 300 -1800 bar. 7- Check the voltage on connector pin. 8- Check continuity between connector pins to ECU pins A22 and A1.
F_M_FCI_OC_INJ_3 | 2nd Cylinder's injector Open Circuit. | P0202 |  | Visit Soon | Stop Now | DTC to be logged if 1-This DTC is activated ≥ 5 times within 50KM. 2- Vehicle Speed should be more than 10KMPH for more than 5minutes. 3- Geofencing for service centre. | 13 | 2nd Cylinder's injector Open Circuit. 13 | 652 | 5 | 4 |  | Class-A |  | 1 |  |  | 2nd Cylinder's injector Open Circuit. | 1. Wiring harness. 2. Circuit open. 3. Injector connector properly not connected. 4. Worn injector fitted. | 1- Check that the connectors are properly connected and locked into position. 2- Check for the dust and corrosion on actuator and connector pins. 3- Check fuel level. 4- Check the fuel line for any leakage or damage. 5- Check fuel filter. 6- Check the value of rail pressure and it should be 300 -1800 bar. 7- Check the voltage on connector pin. 8- Check continuity between connector pins to ECU pins A65 and A86.
F_M_FCI_SC_INJ_0 | 1st Cylinder's injector Short Circuit. | P0262 |  | Visit Soon | Stop Now | DTC to be logged if 1-This DTC is activated ≥ 5 times within 50KM. 2- Vehicle Speed should be more than 10KMPH for more than 5minutes. 3- Geofencing for service centre. | 12 | 1st Cylinder's injector Short Circuit. 12 | 651 | 4 | 4 |  | Class-A |  | 0 |  |  | 1st Cylinder's injector Short Circuit. | 1. Wiring harness. 2. Circuit open. 3. Injector connector properly not connected. 4. Worn injector fitted. | 1- Check that the connectors are properly connected and locked into position. 2- Check for the dust and corrosion on actuator and connector pins. 3- Check fuel level. 4- Check the fuel line for any leakage or damage. 5- Check fuel filter. 6- Check the value of rail pressure and it should be 300 -1800 bar. 7- Check the voltage on connector pin. 8- Check continuity between connector pins to ECU pins A23 and A2.
F_M_FCI_SC_INJ_1 | 3rd Cylinder's injector Short Circuit. | P0268 |  | Visit Soon | Stop Now | DTC to be logged if 1-This DTC is activated ≥ 5 times within 50KM. 2- Vehicle Speed should be more than 10KMPH for more than 5minutes. 3- Geofencing for service centre. | 12 | 3rd Cylinder's injector Short Circuit. 12 | 653 | 4 | 4 |  | Class-A |  | 0 |  |  | 3rd Cylinder's injector Short Circuit. | 1. Wiring harness. 2. Circuit open. 3. Injector connector properly not connected. 4. Worn injector fitted. | 1- Check that the connectors are properly connected and locked into position. 2- Check for the dust and corrosion on actuator and connector pins. 3- Check fuel level. 4- Check the fuel line for any leakage or damage. 5- Check fuel filter. 6- Check the value of rail pressure and it should be 300 -1800 bar. 7- Check the voltage on connector pin. 8- Check continuity between connector pins to ECU pins A64 and A85.
F_M_FCI_SC_INJ_2 | 4th Cylinder's injector Short Circuit. | P0271 |  | Visit Soon | Stop Now | DTC to be logged if 1-This DTC is activated ≥ 5 times within 50KM. 2- Vehicle Speed should be more than 10KMPH for more than 5minutes. 3- Geofencing for service centre. | 12 | 4th Cylinder's injector Short Circuit. 12 | 654 | 4 | 4 |  | Class-A |  | 0 |  |  | 4th Cylinder's injector Short Circuit. | 1. Wiring harness. 2. Circuit open. 3. Injector connector properly not connected. 4. Worn injector fitted. | 1- Check that the connectors are properly connected and locked into position. 2- Check for the dust and corrosion on actuator and connector pins. 3- Check fuel level. 4- Check the fuel line for any leakage or damage. 5- Check fuel filter. 6- Check the value of rail pressure and it should be 300 -1800 bar. 7- Check the voltage on connector pin. 8- Check continuity between connector pins to ECU pins A22 and A1.
F_M_FCI_SC_INJ_3 | 2nd Cylinder's injector Short Circuit. | P0265 |  | Visit Soon | Stop Now | DTC to be logged if 1-This DTC is activated ≥ 5 times within 50KM. 2- Vehicle Speed should be more than 10KMPH for more than 5minutes. 3- Geofencing for service centre. | 12 | 2nd Cylinder's injector Short Circuit. 12 | 652 | 4 | 4 |  | Class-A |  | 0 |  |  | 2nd Cylinder's injector Short Circuit. | 1. Wiring harness. 2. Circuit open. 3. Injector connector properly not connected. 4. Worn injector fitted. | 1- Check that the connectors are properly connected and locked into position. 2- Check for the dust and corrosion on actuator and connector pins. 3- Check fuel level. 4- Check the fuel line for any leakage or damage. 5- Check fuel filter. 6- Check the value of rail pressure and it should be 300 -1800 bar. 7- Check the voltage on connector pin. 8- Check continuity between connector pins to ECU pins A65 and A86.
F_M_IC_TEMP_HI | Intercooler Temperature Sensor Open Circuit or Short Circuit to High. | P007A |  |  | Check during next service | DTC to be logged if 1-This DTC is activated ≥ 5 times within 50KM. 2- Vehicle Speed should be more than 10KMPH for more than 5minutes. 3- Geofencing for service centre. | 15 | Intercooler Temperature Sensor Open Circuit or Short Circuit to High. 15 | 52 | 5 | 17 |  | Class-C |  | 1 |  |  | Intercooler Temperature Sensor Open Circuit or Short Circuit to High. | 1. Wiring harness problem. 2. Dirty or contaminated intercooler. 3. Leakage in air flow line. | 1- Check that the connectors are properly connected and locked into position. 2- Check the voltage on connector pin. 3- Check continuity between connector pins to ECU pins A27 Intercooler Out Temperature(T21) and A20 Intercooler Out Temperature Return (T21). 4- Check the resistance between sensor pins. 5- Check for the dust and corrosion on sensor and connector pins. 6- If a problem exists then replace the component.
F_M_IC_TEMP_LO | Intercooler Temperature Sensor Short Circuit to Low. | P007A |  | Next service | Visit soon in 1000km | DTC to be logged if 1-This DTC is activated ≥ 5 times within 50KM. 2- Vehicle Speed should be more than 10KMPH for more than 5minutes. | 11 | Intercooler Temperature Sensor Short Circuit to Low. 11 | 52 | 3 | 17 |  | Class-C |  | 1 |  |  | Intercooler Temperature Sensor Short Circuit to Low. | 1. Wiring harness problem. 2. Dirty or contaminated intercooler. 3. Leakage in air flow line. | 1- Check that the connectors are properly connected and locked into position. 2- Check the voltage on connector pin. 3- Check continuity between connector pins to ECU pins A27 Intercooler Out Temperature(T21) and A20 Intercooler Out Temperature Return (T21). 4- Check the resistance between sensor pins. 5- Check for the dust and corrosion on sensor and connector pins. 6- If a problem exists then replace the component.
F_M_IM_CTRL_QHI_HIGH | fault of the rail pressure control by the IMV at high fuel delivery for high (positive) current trim | P0251 |  | Visit Soon | Stop Now | DTC to be logged if 1-This DTC is activated ≥ 5 times within 50KM. 2- Vehicle Speed should be more than 10KMPH for more than 5minutes. | 9B | fault of the rail pressure control by the IMV at high fuel delivery for high (positive) current trim 9B | 1349 | 20 | 18 |  | Class-C |  | 1 |  |  | fault of the rail pressure control by the IMV at high fuel delivery for high (positive) current trim | Feed pump is creating high pressure more than 4.5 bar | Replace feed pump
F_M_IM_CTRL_QHI_LOW | fault of the rail pressure control by the IMV at high fuel delivery for low (negative) current trim | P0251 |  | Visit Soon | Stop Now | DTC to be logged if 1-This DTC is activated ≥ 5 times within 50KM. 2- Vehicle Speed should be more than 10KMPH for more than 5minutes. | 9C | fault of the rail pressure control by the IMV at high fuel delivery for low (negative) current trim 9C | 1349 | 21 | 18 |  | Class-C |  | 1 |  |  | fault of the rail pressure control by the IMV at high fuel delivery for low (negative) current trim | Feed pump is creating high pressure less than 3.5 bar | Replace feed pump
F_M_IM_CTRL_QLO_HIGH | fault of the rail pressure control by the IMV at low fuel delivery for high (positive) current trim | P0251 |  | Visit Soon | Stop Now | DTC to be logged if 1-This DTC is activated ≥ 5 times within 50KM. 2- Vehicle Speed should be more than 10KMPH for more than 5minutes. | 9D | fault of the rail pressure control by the IMV at low fuel delivery for high (positive) current trim 9D | 1349 | 22 | 18 |  | Class-C |  | 1 |  |  | fault of the rail pressure control by the IMV at low fuel delivery for high (positive) current trim | Blockage in LPC line | Check the circuit
F_M_IM_CTRL_QLO_LOW | fault of the rail pressure control by the IMV at low fuel delivery for low (negative) current trim | P0251 |  | Visit Soon | Stop Now | DTC to be logged if 1-This DTC is activated ≥ 5 times within 50KM. 2- Vehicle Speed should be more than 10KMPH for more than 5minutes. | 9E | fault of the rail pressure control by the IMV at low fuel delivery for low (negative) current trim 9E | 1349 | 23 | 18 |  | Class-C |  | 1 |  |  | fault of the rail pressure control by the IMV at low fuel delivery for low (negative) current trim | Blockage in LPC line | Check the circuit
F_M_IMV_DRIVE_ECU | fault of the internal ECU drive | P1004 |  | Visit Soon | Stop Now | DTC to be logged if 1-This DTC is activated ≥ 5 times within 50KM. 2- Vehicle Speed should be more than 10KMPH for more than 5minutes. | 9C | fault of the internal ECU drive 9C | 1442 | 0 | 4 | Stop Lamp | Class-A |  | 1 |  |  | fault of the internal ECU drive | ECU hardware failure | Replace ECU
F_M_IMV_DRIVE_OC | Open circuit fault of the actuator drive | P0001 |  | Stop Now | Stop Now | DTC to be logged if 1-This DTC is activated ≥ 5 times within 50KM. 2- Vehicle Speed should be more than 10KMPH for more than 5minutes. 3- Geofencing for service centre. | 13 | Open circuit fault of the actuator drive 13 | 1442 | 11 | 4 | Stop Lamp | Class-A | 1000 | 1 |  |  | Open circuit fault of the actuator drive | 1. Wiring Harness problem. 2. Circuit open. 3. Bad fuel pump or metering unit. 6. Clogged fuel filter. 7. Fuel line chocked. 8. Leakage in fuel line. | 1- Check for the dust and corrosion on actuator and connector pins. 2- Check fuel level. 3- Check the fuel line for any leakage or damage. 4- Check fuel filter. 5- Check the value of rail pressure and it should be 300 -1800 bar. 6- Check that the connectors are properly connected and locked into position. 7- Check the voltage on connector pin. 8- Check continuity between connector pins to ECU pins A25 Inlet Metering Valve pin. 9- Check the resistance between actuator pins. 10- If the problem still exists then replace the component.
F_M_IMV_DRIVE_SC2G | short to ground fault of the actuator drive | P0004 |  | Visit Soon | Stop Now | DTC to be logged if 1-This DTC is activated ≥ 5 times within 50KM. | 11 | short to ground fault of the actuator drive 11 | 1442 | 17 | 4 | Stop Lamp | Class-A | 1000 | 1 |  |  | short to ground fault of the actuator drive | 1. Wiring Harness problem. 2. Circuit open. 3. Bad fuel pump or metering unit. 4. Clogged fuel filter. 5. Fuel line chocked. 6. Leakage in fuel line. | 1- Check for the dust and corrosion on actuator and connector pins. 2- Check fuel level. 3- Check the fuel line for any leakage or damage. 4- Check fuel filter. 5- Check the value of rail pressure and it should be 300 -1800 bar. 6- Check that the connectors are properly connected and locked into position. 7- Check the voltage on connector pin. 8- Check continuity between connector pins to ECU pins A25 Inlet Metering Valve pin. 9- Check the resistance between actuator pins. 10- If the problem still exists then replace the component.
F_M_IMV_DRIVE_SC2V | short to battery fault of the actuator drive | P0003 |  | Visit Soon | Stop Now | DTC to be logged if 1-This DTC is activated ≥ 5 times within 50KM. | 12 | short to battery fault of the actuator drive 12 | 1442 | 15 | 4 | Stop Lamp | Class-A | 1000 | 1 |  |  | short to battery fault of the actuator drive | 1. Wiring Harness problem. 2. Circuit open. 3. Bad fuel pump or metering unit. 4. Clogged fuel filter. 5. Fuel line chocked. 6. Leakage in fuel line. | 1- Check for the dust and corrosion on actuator and connector pins. 2- Check fuel level. 3- Check the fuel line for any leakage or damage. 4- Check fuel filter. 5- Check the value of rail pressure and it should be 300 -1800 bar. 6- Check that the connectors are properly connected and locked into position. 7- Check the voltage on connector pin. 8- Check continuity between connector pins to ECU pins A25 Inlet Metering Valve pin. 9- Check the resistance between actuator pins. 10- If the problem still exists then replace the component.
F_M_INLET_AIR_HI | Inlet Air temperature at HFM sensor Open Circuit or Short Circuit to High | P00D9 |  | Next service | Visit soon in 1000km | DTC to be logged if 1-This DTC is activated ≥ 5 times within 50KM. | 15 | Inlet Air temperature at HFM sensor Open Circuit or Short Circuit to High 15 | 1131 | 5 | 17 |  | Class-C |  | 1 |  |  | Inlet Air temperature at HFM sensor Open Circuit or Short Circuit to High | 1. Wiring harness problem. 2. Dirty or contaminated HFM sensor. 3. Leakage in air flow line. 4. Circuit open or short to ground. | 1- Check for the dust and corrosion on sensor and connector pins. 2- Check for value of boost pressure and it should be 94-97 kpa. At idle condition. If it is not in this range then check the whole air supply line for leakage and damaged component. 3- Check the direction of HFM sensor it should be installed in the direction of air flow. 4- Check that the connectors are properly connected and locked into position. 5- Check the voltage on connector pin. 6- Check continuity between connector pins to ECU pins B65 Inlet Air Temperature (T1) pin and B17 Inlet Air temperature Return. 7- Check the resistance between sensor pins. 8- If a problem exists then replace the component.
F_M_INLET_AIR_LO | Inlet Air temperature at HFM sensor Short Circuit to Ground | P00D9 |  | No Rule | Visit soon in 1000km | DTC to be logged if 1-This DTC is activated ≥ 5 times within 50KM. | 11 | Inlet Air temperature at HFM sensor Short Circuit to Ground 11 | 1131 | 4 | 17 |  | Class-C |  | 1 |  |  | Inlet Air temperature at HFM sensor Short Circuit to Ground | 1. Wiring harness problem. 2. Dirty or contaminated HFM sensor. 3. Leakage in air flow line. 4. Circuit open or short to ground. | 1- Check for the dust and corrosion on sensor and connector pins. 2- Check for value of boost pressure and it should be 94-97 kpa. At idle condition. If it is not in this range then check the whole air supply line for leakage and damaged component. 3- Check the direction of HFM sensor it should be installed in the direction of air flow. 4- Check that the connectors are properly connected and locked into position. 5- Check the voltage on connector pin. 6- Check continuity between connector pins to ECU pins B65 Inlet Air Temperature (T1) pin and B17 Inlet Air temperature Return. 7- Check the resistance between sensor pins. 8- If a problem exists then replace the component.
F_M_INTERCOOLER_PERF_LO | Intercooler Performance Low or Intercooler out temperature High. | P022A |  | Next service | Visit soon in 1000km | DTC to be logged if 1-This DTC is activated ≥ 5 times within 50KM. | 92 | Intercooler Performance Low or Intercooler out temperature High. 92 | 8285 | 2 | 19 |  | Class-C |  | 1 |  |  | Intercooler Performance Low or Intercooler out temperature High. | 1. Wiring harness problem. 2. Dirty or contaminated intercooler. 3. Leakage in air flow line. 4. Obstruction in air flow. | 1. Check that the connectors are properly connected and locked into position. 2. Check the voltage on connector pin. 3. Check continuity between connector pins to ECU pins A27 Intercooler Out Temperature(T21) and A20 Intercooler Out Temperature Return (T21).. 4. Check the resistance between sensor pins. 5. Check for the dust and corrosion on intercooler. 6. If a problem exists then replace the component.
F_M_IP_TEMP_HI | Intake Plenum or Intake manifold Temperature Sensor Open Circuit or Short Circuit to High. | P0110 |  | Next service | Visit soon in 1000km | DTC to be logged if 1-This DTC is activated ≥ 5 times within 50KM. | 15 | Intake Plenum or Intake manifold Temperature Sensor Open Circuit or Short Circuit to High. 15 | 105 | 5 | 9 |  | Class-B1 |  | 1 |  |  | Intake Plenum or Intake manifold Temperature Sensor Open Circuit or Short Circuit to High. | 1)MAP sensor connector open circuit . 2) MAP sensor circuit short to voltage . 3) Harness issue . 4) Faulty Sensor | 1) Check connector of MAP sensor Properly Connected . 2) Check Supply voltage at MAP sensor Connector . 3) Check Contineuty Between MAP sensor connector pin 2nd to EMS connector PIN A34 Air Temprature . 4) If problem still existing then Relace Sensor .
F_M_IP_TEMP_LO | Intake Plenum or Intake manifold Temperature Sensor Short Circuit to Ground. | P0110 |  | No Rule | Visit soon in 1000km | DTC to be logged if 1-This DTC is activated ≥ 5 times within 50KM. | 11 | Intake Plenum or Intake manifold Temperature Sensor Short Circuit to Ground. 11 | 105 | 4 | 9 |  | Class-B1 |  | 1 |  |  | Intake Plenum or Intake manifold Temperature Sensor Short Circuit to Ground. | 1) MAP sensor circuit short to voltage . 2) Harness issue . 3) Faulty Sensor | 1) Check connector of MAP sensor Properly Connected . 2) Check Supply voltage at MAP sensor Connector . 3) Check Contineuty Between MAP sensor connector pin 2 to EMS connector PIN A34 (Air Temprature signal) . 4) If problem still existing then Relace Sensor .
F_M_J1939_AT1OG1_TMO | Post NOx or Downstream NOx Sensor not communicating with EMS ECU over J1939. | U029E |  | Visit Soon | Visit in 15hrs | DTC to be logged if 1-This DTC is activated ≥ 5 times within 50KM. | 87 | Post NOx or Downstream NOx Sensor not communicating with EMS ECU over J1939. 87 | 3226 | 9 | 4 |  | Class-A |  | 1 | Monitoring | 0Hrs, 36Hrs, 100Hrs | Post NOx or Downstream NOx Sensor not communicating with EMS ECU over J1939. | 1) Post Nox Sensor Connector open . 2) Supply not coming At Nox Seensor connector 3) Harness issue . 4) Faulty sensor . | 1) Check Nox Sensor connector Connected Properly . 2) Check Supply at Sensor connector Pins 3(12 volt supply ) and 4(ground ) 3) Check contineuty Between Sensor connector Pin 1 , 2 To EMS connector PIN B75 , B76 ( CAN 2 High and Low) 4) If problem still existing then Relace Sensor.
F_M_J1939_DD_TIMEOUT | Instrument Cluster not communicating with EMS ECU over J1939. | U0155 |  | No Rule | Visit soon in 1000km | DTC to be logged if 1-This DTC is activated ≥ 5 times within 50KM. | 0 | Instrument Cluster not communicating with EMS ECU over J1939. 0 | 2023 | 12 | 1 |  |  |  | 0 |  |  | Instrument Cluster not communicating with EMS ECU over J1939. | 1) Wrong or OLD software flash of Instrument cluster . 2) Instrument Cluster Connector not connected properly . 3) Harness issue . | 1) Check Instrument cluster connector connected properly . 2) Check Cluster software by Press set butten of cluster during Key on and Ensure latest software Flash. 3) Check continuity of CAN 1 and CAN 2 wire between Instrument cluster green connector to EMS Connector as a - check continuity CAN 1 High and Low wire between Instrument Cluster connector pin 25 and 26 to B81 and B80 pin of EMS connector . b - check continuity CAN 2 High and Low wire between Instrument Cluster connector pin 27 and 28 to B81 and B80 pin of EMS connector .
F_M_LPC_DRIVE_OC | LPC Drive or Feed Pump relay Open Circuit. | P0627 |  | Visit Soon | Stop Now | DTC to be logged if 1-This DTC is activated ≥ 5 times within 50KM. | 13 | LPC Drive or Feed Pump relay Open Circuit. 13 | 4082 | 5 | 1 | Check Lamp |  |  | 0 |  |  | LPC Drive or Feed Pump relay Open Circuit. | 1). Lift Pump relay not Fitted . 2).Wiring harness problem. 3).Faulty Relay . | 1) Check Lift Pump Relay connected properly . 2) Check continuty between Lift pump relay Coil Pin and A80 pin of EMS connector. 3) Check all Pin of Lift Pump relay . 4) If problem still existing then Replace Lift pump relay.
F_M_LPC_DRIVE_SC2B | LPC Drive or Feed Pump relay Short Circuit to Battery. | P0627 |  | Visit Soon | Stop Now | DTC to be logged if 1-This DTC is activated ≥ 5 times within 50KM. | 12 | LPC Drive or Feed Pump relay Short Circuit to Battery. 12 | 4082 | 3 | 1 | Check Lamp |  |  | 0 |  |  | LPC Drive or Feed Pump relay Short Circuit to Battery. | 1).Lift Pump relay circuit short to voltage . 2).Wiring harness problem. | 1)Check continuty between DCU relay Coil Pin and B88 pin of EMS connector. 2) Check voltage at PIN A80 - This pin provide ground to DCU Relay and at this pin Voltage should not come.
F_M_LPC_DRIVE_SC2G | LPC Drive or Feed Pump relay Open Circuit to Ground. | P0627 |  | Visit Soon | Stop Now | DTC to be logged if 1-This DTC is activated ≥ 5 times within 50KM. | 11 | LPC Drive or Feed Pump relay Open Circuit to Ground. 11 | 4082 | 4 | 1 | Check Lamp |  |  | 0 |  |  | LPC Drive or Feed Pump relay Open Circuit to Ground. | 1).DCU or SCR relay pin short circuit to Ground . 2).Wiring harness problem. | 1)Check continuty between Lift Pump relay Coil Pin and A80 pin of EMS connector. 2) Also Check Continuty between A80 Pin of EMS to Ground and after battery cut Off continuty should not come with ground.
F_M_MAP_DRIFT_HI | Manifold Absolute Pressure Sensor drift high. | P259E |  | No Rule | Visit soon in 1000km | DTC to be logged if 1-This DTC is activated ≥ 5 times within 50KM. | 15 | Manifold Absolute Pressure Sensor drift high. 15 | 1127 | 15 | 8 |  | Class-A |  | 1 |  |  | Manifold Absolute Pressure Sensor drift high. | Due to drift in MAP in sensor | Replace sensor
F_M_MAP_DRIFT_LO | Manifold Absolute Pressure Sensor drift low. | P259E |  | No Rule | Visit soon in 1000km | DTC to be logged if 1-This DTC is activated ≥ 5 times within 50KM. | 17 | Manifold Absolute Pressure Sensor drift low. 17 | 1127 | 17 | 8 |  | Class-A |  | 1 |  |  | Manifold Absolute Pressure Sensor drift low. | Due to drift in MAP in sensor | Replace sensor
F_M_MAP_PLAU | Manifold Absolute Pressure Sensor plausibility. | P2073 |  | No Rule | Visit soon in 1000km | DTC to be logged if 1-This DTC is activated ≥ 5 times within 50KM. | 0 | Manifold Absolute Pressure Sensor plausibility. 0 | 1692 | 15 | 8 |  | Class-A |  | 1 |  |  | Manifold Absolute Pressure Sensor plausibility. | 1- Sensor is suspended in air. 2- When Sensor and model value are not matching. 3- Sensor stuck to a perticular value. 4- Faulty Sensor. | 1- Check that the connectors are properly connected and locked into position. 2- Check for the dust and corrosion on sensor and connector pins. 3- Check the voltage on connector pin. 4- Check continuity between connector pins 4 to ECU connector pins A06 Bost Pressure Signal. 5- Check the resistance between sensor pins. 6- Change the Sensor if problem not solved.
F_M_MAP_PLAU_DYN | Manifold Absolute Pressure Sensor plausibility in Dynamic. | P2074 |  | No Rule | Visit soon in 1000km | DTC to be logged if 1-This DTC is activated ≥ 5 times within 50KM. | 0 | Manifold Absolute Pressure Sensor plausibility in Dynamic. 0 | 1692 | 16 | 8 |  | Class-A |  | 1 |  |  | Manifold Absolute Pressure Sensor plausibility in Dynamic. | Due to drift in MAP in sensor in running condition | Replace sensor
F_M_MAP_SENSOR_HI | Manifold Absolute Pressure Sensor Short Circuit to High. | P0105 |  | No Rule | Visit soon in 100km | DTC to be logged if 1-This DTC is activated ≥ 5 times within 50KM. | 12 | Manifold Absolute Pressure Sensor Short Circuit to High. 12 | 102 | 3 | 4 |  | Class-A | 1200 | 1 |  |  | Manifold Absolute Pressure Sensor Short Circuit to High. | 1- MAP sensor circuit short to voltage . 2- Terminals in sensor's connector are back out or not. 3- Harness issue . | 1- Check that the connectors are properly connected and locked into position. 2- Check for the dust and corrosion on sensor and connector pins. 3- Check the voltage on connector pin. 4- Check continuity between connector pins to ECU pins A06(boost Pressure Signal). 5- Check the resistance between sensor pins. 6- Change the Sensor if problem not solved.
F_M_MAP_SENSOR_LO | Manifold Absolute Pressure Sensor Open circuit or Short Circuit to Ground. | P0105 |  | Visit Soon | Visit soon in 100km | DTC to be logged if 1-This DTC is activated ≥ 5 times within 50KM. | 14 | Manifold Absolute Pressure Sensor Open circuit or Short Circuit to Ground. 14 | 102 | 5 | 4 |  | Class-A | 1200 | 1 |  |  | Manifold Absolute Pressure Sensor Open circuit or Short Circuit to Ground. | DPF temperature sensor is short circuit to ground | 1- Check that the connectors are properly connected and locked into position. 2- Check for the dust and corrosion on sensor and connector pins. 3- Check the voltage on connector pin. 4- Check continuity between connector pins to ECU pins A06 (boost Pressure signal) 5- Check the resistance between sensor pins 6- Change the Sensor if problem not solved.
F_M_NOX_SENSOR | Pre or Upstream NOX sensor's internal fault transmitted from Sensor itself. | P2200 |  | No Rule | Visit in 15hrs |  | 29 | Pre or Upstream NOX sensor's internal fault transmitted from Sensor itself. 29 | 3216 | 0 | 4 |  | Class-A |  | 1 | Monitoring | 0Hrs, 36Hrs, 100Hrs | Pre or Upstream NOX sensor's internal fault transmitted from Sensor itself. | Pre-NOx sensor faulty | Replace the sensor
F_M_NOX_TIME_TO_ACT | Pre or Upstream NOX sensor didn't get ready to show NOX value in PPM. | P2200 |  | No Rule | Visit in 15hrs |  | 2 | Pre or Upstream NOX sensor didn't get ready to show NOX value in PPM. 2 | 3216 | 13 | 7 |  | Class-A |  | 1 | Monitoring | 0Hrs, 36Hrs, 100Hrs | Pre or Upstream NOX sensor didn't get ready to show NOX value in PPM. | 1) PRE Nox Sensor Connector open . 2) Supply not coming At Nox Seensor connector 3) Harness issue . 4) Faulty sensor 5) Pre-NOx sensor fails to get ready within a period of time (Faulty sensor) | 1) Check Nox Sensor connector Connected Properly . 2) Check Supply at Sensor connector Pins 3(12 volt supply ) and 4(ground ) 3) Check contineuty Between Sensor connector Pin 1 , 2 To EMS connector PIN B75 , B76 ( CAN 2 High and Low) 4) If problem still existing then Relace Sensor.
F_M_NOX1_SNSR_OOR_HI | Pre or Upstream NOX sensor plausibility HIGH. | P2200 |  | No Rule | Visit in 15hrs |  | 62 | Pre or Upstream NOX sensor plausibility HIGH. 62 | 3216 | 3 | 6 |  | Class-A |  | 1 | Monitoring | 0Hrs, 36Hrs, 100Hrs | Pre or Upstream NOX sensor plausibility HIGH. | 1) PRE Nox Sensor Connector open . 2) Supply not coming At Nox Seensor connector 3) Harness issue . 4) Faulty sensor 2)Pre-NOx sensor out of range (high) due to faulty sensor or improper sensor connection 2) Sensor Stuck . | 1) Check Nox Sensor connector Connected Properly . 2) Check Supply at Sensor connector Pins 3(12 volt supply ) and 4(ground ) 3) Check contineuty Between Sensor connector Pin 1 , 2 To EMS connector PIN B75 , B76 ( CAN 2 High and Low) 4) If problem still existing then Relace Sensor.
F_M_NOX1_SNSR_OOR_LO | Pre or Upstream NOX sensor plausibility LOW. | P2200 |  | No Rule | Visit in 15hrs |  | 64 | Pre or Upstream NOX sensor plausibility LOW. 64 | 3216 | 2 | 6 |  | Class-A |  | 1 | Monitoring | 0Hrs, 36Hrs, 100Hrs | Pre or Upstream NOX sensor plausibility LOW. | 1) PRE Nox Sensor Connector open . 2) Supply not coming At Nox Seensor connector 3) Harness issue . 4) Faulty sensor . 5) Prea Nox Sensor value is Lower then therosold ratio observed . | 1) Check Nox Sensor connector Connected Properly . 2) Check Supply at Sensor connector Pins 3(12 volt supply ) and 4(ground ) 3) Check contineuty Between Sensor connector Pin 1 , 2 To EMS connector PIN B75 , B76 ( CAN 2 High and Low) 4) If problem still existing then Relace Sensor.
F_M_NOX2_SENSOR | Post or Downstream NOX sensor's internal fault transmitted from Sensor itself. | P229E |  | Visit Soon | Visit in 15hrs | DTC to be logged if 1-This DTC is activated ≥ 5 times within 50KM. | 29 | Post or Downstream NOX sensor's internal fault transmitted from Sensor itself. 29 | 3326 | 0 | 4 |  | Class-A |  | 1 | Monitoring | 0Hrs, 36Hrs, 100Hrs | Post or Downstream NOX sensor's internal fault transmitted from Sensor itself. | Post-NOx sensor faulty | Replace the sensor
F_M_NOX2_SNSR_OOR_HI | Post or downstream NOX sensor plausibility HIGH. | P229E |  | No Rule | Visit in 15hrs | DTC to be logged if 1-This DTC is activated ≥ 5 times within 50KM. | 62 | Post or downstream NOX sensor plausibility HIGH. 62 | 3326 | 3 | 6 |  | Class-A |  | 1 | Monitoring | 0Hrs, 36Hrs, 100Hrs | Post or downstream NOX sensor plausibility HIGH. | 1) Post Nox Sensor Connector open . 2) Supply not coming At Nox Seensor connector 3) Harness issue . 4) Faulty sensor 2)Pre-NOx sensor out of range (high) due to faulty sensor or improper sensor connection 2) Sensor Stuck . | 1) Check Nox Sensor connector Connected Properly . 2) Check Supply at Sensor connector Pins 3(12 volt supply ) and 4(ground ) 3) Check contineuty Between Sensor connector Pin 1 , 2 To EMS connector PIN B75 , B76 ( CAN 2 High and Low) 4) If problem still existing then Relace Sensor.
F_M_NOX2_SNSR_OOR_LO | Post or downstream NOX sensor plausibility LOW. | P229E |  | No Rule | Visit in 15hrs | DTC to be logged if 1-This DTC is activated ≥ 5 times within 50KM. | 64 | Post or downstream NOX sensor plausibility LOW. 64 | 3326 | 2 | 6 |  | Class-A |  | 1 | Monitoring | 0Hrs, 36Hrs, 100Hrs | Post or downstream NOX sensor plausibility LOW. | 1) Post Nox Sensor Connector open . 2) Supply not coming At Nox Seensor connector 3) Harness issue . 4) Faulty sensor . 5) Prea Nox Sensor value is Lower then therosold ratio observed . | 1) Check Nox Sensor connector Connected Properly . 2) Check Supply at Sensor connector Pins 3(12 volt supply ) and 4(ground ) 3) Check contineuty Between Sensor connector Pin 1 , 2 To EMS connector PIN B75 , B76 ( CAN 2 High and Low) 4) If problem still existing then Relace Sensor.
F_M_NOX2_TIME_TO_ACT | Post or Downstream NOX sensor didn't get ready to show NOX value in PPM. | P229E |  | Visit Soon | Visit in 15hrs | DTC to be logged if 1-This DTC is activated ≥ 5 times within 50KM. | 2 | Post or Downstream NOX sensor didn't get ready to show NOX value in PPM. 2 | 3226 | 13 | 7 |  | Class-A |  | 1 | Monitoring | 0Hrs, 36Hrs, 100Hrs | Post or Downstream NOX sensor didn't get ready to show NOX value in PPM. | 1) Post Nox Sensor Connector open . 2) Supply not coming At Nox Seensor connector 3) Harness issue . 4) Faulty sensor 5) Post-NOx sensor fails to get ready within a period of time (Faulty sensor) | 1) Check Nox Sensor connector Connected Properly . 2) Check Supply at Sensor connector Pins 3(12 volt supply ) and 4(ground ) 3) Check contineuty Between Sensor connector Pin 1 , 2 To EMS connector PIN B75 , B76 ( CAN 2 High and Low) 4) If problem still existing then Relace Sensor.
F_M_OIL_PRES_CAL_HI_RUN | Oil Pressure High. | P0524 |  | No Rule | Visit soon in 100km |  | 85 | Oil Pressure High. 85 | 100 | 0 | 1 | Check Lamp |  | 1200 | 0 |  |  | Oil Pressure High. | 1) Harness Issue . 2) Faulty Sensor . | 1- Check that the connectors are properly connected and locked into position. 2- Check for the dust and corrosion on sensor and connector pins. 3- Check the voltage on connector pin. 4- Check continuity between connector pins to ECU pins as 1st (Sensor PIN )==>A55(Oil pressure Supply EMS PIN) , 2nd (Sensor PIN)==> A07(Oil Pressure Signal) , 3rd (Sensor PIN ) ==> A15 (Oil pressure Ground EMS PIN ) . 5- Check the resistance between sensor pins. 6- Change the Sensor if problem not solved.
F_M_OIL_PRES_CAL_LO_RUN | Oil pressure Low. | P0524 |  | Stop Now | Stop Now | Check Immediately | 84 | Oil pressure Low. 84 | 100 | 1 | 1 | Stop Lamp |  | 1000 | 0 |  |  | Oil pressure Low. | 1) Low oil level. 2) Harness Issue . 3) Faulty Sensor . | 1-Check the oil level If oil level is very low then fill oil and check issue resolved Otherwise check according to below given process. 2- Check that the connectors are properly connected and locked into position. 3- Check for the dust and corrosion on sensor and connector pins. 4- Check the voltage on connector pin. 5- Check continuity between connector pins to ECU pins as 1st (Sensor PIN )==>A55(Oil pressure Supply EMS PIN) , 2nd (Sensor PIN)==> A07(Oil Pressure Signal) , 3rd (Sensor PIN ) ==> A15 (Oil pressure Ground EMS PIN ) . 6- Check the resistance between sensor pins. 7- Change the Sensor if problem not solved.
F_M_OIL_PRESS_CNTS_HI | Oil Pressure sensor Short Circuit to High. | P0520 |  | No Rule | Visit soon in 1000km | DTC to be logged if 1-This DTC is activated ≥ 5 times within 50KM. | 12 | Oil Pressure sensor Short Circuit to High. 12 | 100 | 3 | 1 | Check Lamp |  |  | 0 |  |  | Oil Pressure sensor Short Circuit to High. | 1)Oil Pressure circuit short to voltage . 2) Harness Issue . 3) Faulty Sensor . | 1- Check that the connectors are properly connected and locked into position. 2- Check for the dust and corrosion on sensor and connector pins. 3- Check the voltage on connector pin. 4- Check continuity between connector pins to ECU pins as 1st (Sensor PIN )==>A55(Oil pressure Supply EMS PIN) , 2nd (Sensor PIN)==> A07(Oil Pressure Signal) , 3rd (Sensor PIN ) ==> A15 (Oil pressure Ground EMS PIN ) . 5- Check the resistance between sensor pins. 6- Change the Sensor if problem not solved.
F_M_OIL_PRESS_CNTS_LO | Oil Pressure Sensor Open Circuit or Short Circuit to Ground. | P0520 |  | Visit Soon | Visit soon in 1000km | DTC to be logged if 1-This DTC is activated ≥ 5 times within 50KM. | 14 | Oil Pressure Sensor Open Circuit or Short Circuit to Ground. 14 | 100 | 5 | 1 | Check Lamp |  |  | 0 |  |  | Oil Pressure Sensor Open Circuit or Short Circuit to Ground. | 1))Oil Pressure Sensor connector Open 2)Oil Pressure circuit short to Ground . 3) Harness Issue . 4) Faulty Sensor . | 1- Check that the connectors are properly connected and locked into position. 2- Check for the dust and corrosion on sensor and connector pins. 3- Check the voltage on connector pin. 4- Check continuity between connector pins to ECU pins as 1st (Sensor PIN )==>A55(Oil pressure Supply EMS PIN) , 2nd (Sensor PIN)==> A07(Oil Pressure Signal) , 3rd (Sensor PIN ) ==> A15 (Oil pressure Ground EMS PIN ) 5- Check the resistance between sensor pins. 6- Change the Sensor if problem not solved.
F_M_OVERPRESSURE_IMV | Rail Overpressure because of IMV- Intake Metering Valve. | P0251 |  | Visit Soon | Stop Now | DTC to be logged if 1-This DTC is activated ≥ 5 times within 50KM. | 92 | Rail Overpressure because of IMV- Intake Metering Valve. 92 | 157 | 0 | 1 | Check Lamp |  |  | 1 |  |  | Rail Overpressure because of IMV- Intake Metering Valve. | IM current exceeds a certain limit | Replace the UPCR pump
F_M_P_L_NVM_DEVICE | This fault is raised when the NVM diagnostic detect a hard error on the NVM | P06B8 |  |  | Check during next service | DTC to be logged if 1-This DTC is activated ≥ 5 times within 50KM. | 0 | This fault is raised when the NVM diagnostic detect a hard error on the NVM 0 | 1720 | 0 | 2 | Stop Lamp |  |  | 0 |  |  | This fault is raised when the NVM diagnostic detect a hard error on the NVM | ECU failure | Replace ECU
F_M_PASSIV_ERR_CAN0 | CAN1 Passive Error | U007B |  | No Rule | Visit soon in 100km | DTC to be logged if 1-This DTC is activated ≥ 5 times within 50KM. | 88 | CAN1 Passive Error 88 | 123 | 0 | 1 | Check Lamp |  |  | 1 |  |  | CAN1 Passive Error | 1-Interchange of connection pins 2- Digonistic or Calibration tool connected that have different baud rate from 500 KBPS. | 1- Check CAN1 High & Low wires continuity between all nodes or ECU or controlling units as Check Continuity Between EMS connctoe PIN B81 And B80 To CAN 1 OBD Connector PIN 6 and 4 ( use for EMS Flashing and Aftermarket Digonistic) 2- Check Continuity Between EMS connctoe PIN B81 And B80 To Instrument Cluster Green Connctor Pin 25 and 26 . 3- Check Resistance between CAN 1 OBD Connector ( use for EMS Flashing and Aftermarket Digonistic) PIN 6 and 4 as a- Value Of resistance between CAN 1 OBD connector PIN 6 & 4 = 40 OHM -->When EMS , Instrument Cluster and DCU all 3 Control Unit connected with CAN 1 . b- Value Of resistance between CAN 1 OBD connector PIN 6 & 4 = 60 OHM -->When Only 2 ( From EMS , Instrument Cluster, DCU) Control Unit connected with CAN 1 . c- Value Of resistance between CAN 1 OBD connector PIN 6 & 4 = 120 OHM -->When only 1 ( From EMS , Instrument Cluster, DCU) Control Unit connected with CAN 1 . 4- Check baud rate of Digonestic or calibration tool before connecting with CAN 1 OBD connector it should be 500KBPS.
F_M_PASSIV_ERR_CAN1 | CAN2 Passive Error | U007A |  |  | Check during next service | DTC to be logged if 1-This DTC is activated ≥ 5 times within 50KM. | 89 | CAN2 Passive Error 89 | 122 | 0 | 1 | Check Lamp |  |  | 1 |  |  | CAN2 Passive Error | 1-Interchange of connection pins 2- Digonistic or Calibration tool connected that have different baud rate from 500 KBPS. | 1- Check CAN1 High & Low wires continuity between all nodes or ECU or controlling units as Check Continuity Between EMS connctoe PIN B81 And B80 To CAN 1 OBD Connector PIN 6 and 4 ( use for EMS Flashing and Aftermarket Digonistic) 2- Check Continuity Between EMS connctoe PIN B81 And B80 To Instrument Cluster Green Connctor Pin 25 and 26 . 3- Check Resistance between CAN 1 OBD Connector ( use for EMS Flashing and Aftermarket Digonistic) PIN 6 and 4 as a- Value Of resistance between CAN 1 OBD connector PIN 6 & 4 = 40 OHM -->When EMS , Instrument Cluster and DCU all 3 Control Unit connected with CAN 1 . b- Value Of resistance between CAN 1 OBD connector PIN 6 & 4 = 60 OHM -->When Only 2 ( From EMS , Instrument Cluster, DCU) Control Unit connected with CAN 1 . c- Value Of resistance between CAN 1 OBD connector PIN 6 & 4 = 120 OHM -->When only 1 ( From EMS , Instrument Cluster, DCU) Control Unit connected with CAN 1 . 4- Check baud rate of Digonestic or calibration tool before connecting with CAN 1 OBD connector it should be 250KBPS.
F_M_PEDAL_FOOT_CORREL | 1) When difference between Accelerator pedal Track1 & Track2 position is greater than 13%. | P2135 |  | Visit Soon | Stop Now | If this fault is activated ≥ 4 times within 50KM. | 2B | 1) When difference between Accelerator pedal Track1 & Track2 position is greater than 13%. 2B | 91 | 0 | 1 | Check Lamp |  |  | 0 |  |  | 1) When difference between Accelerator pedal Track1 & Track2 position is greater than 13%. | 1) Harness Issue . 2) Due to loss of supply voltage . 3) When difference between Accelerator pedal Track1 & Track2 position is greater than 13%. 4) Accelarator Pedal Having two sesnsor(3 pin for Foot pedal Track 1 and 3 pin for Foot pedal Track 2) for track Pedal possition if one sensor not getting supply or having issue then there correlation fault observed. | 1- Check that the connectors are properly connected and locked into position 2- Check for the dust and corrosion on sensor and connector pins 3- Check whetehr terminals in sensor's connector are back out or not. 4- Check Voltage at Accelerator Pedal Sensor . 5- Check Track1 & Track2 position sensor's continuity with ECU as a- For Pedal Track 1 Possition sensor check continuity as 2nd (Senso PIN)==>B32(Pedal Track 1 feed backe supply EMS PIn )3rd(Sensor pin)==>B15(Pedal Track 1 feed backe Ground EMS PIn ) ,4th (EMS PIN)==>B59(Pedal Track 1 feed backe signal EMS PIn ). b- For Pedal Track 2 Possition sensor check continuity as 1st (Sensor PIN)==>B36(Pedal Track 2 feed backe supply EMS PIn ) , 5th(Sensor pin)==>B19(Pedal Track 2 feed backe Ground EMS PIn ) ,6th (EMS PIN)==>B60(Pedal Track 2 feed backe signal EMS PIn ) . 6- If fault existing after all check then Replace accelarator Pedal.
F_M_PEDAL_FOOT_LIMPH | The limp home mode imposes an RPM limit and allows mobility in the case of a serious pedal fault. In the pedal strategy, this mode is activated by the fault F_M_Pedal_foot_limph_fault_rec. This fault is cancelled only if a foot off condition has been detected. | P2135 |  | No Rule | Stop Now | If this fault is activated ≥ 4 times within 50KM. | 0 | The limp home mode imposes an RPM limit and allows mobility in the case of a serious pedal fault. In the pedal strategy, this mode is activated by the fault F_M_Pedal_foot_limph_fault_rec. This fault is cancelled only if a foot off condition has been detected. 0 | 0 | 0 | 20 | Check Lamp | Class-C |  | 0 |  |  | The limp home mode imposes an RPM limit and allows mobility in the case of a serious pedal fault. In the pedal strategy, this mode is activated by the fault F_M_Pedal_foot_limph_fault_rec. This fault is cancelled only if a foot off condition has been detected. | This fault is observed when Accelerator pedal possition continue stuck at high value due to any reason that faulty pedal, or Harness issue .In this case vehicle speed limit due to limph home mode activate . | 1- Check Track1 & Track2 position sensor's continuity with ECU as a- For Pedal Track 1 Possition sensor check continuity as 2nd (Senso PIN)==>B32(Pedal Track 1 feed backe supply EMS PIn )3rd(Sensor pin)==>B15(Pedal Track 1 feed backe Ground EMS PIn ) ,4th (EMS PIN)==>B59(Pedal Track 1 feed backe signal EMS PIn ). b- For Pedal Track 2 Possition sensor check continuity as 1st (Sensor PIN)==>B36(Pedal Track 2 feed backe supply EMS PIn ) , 5th(Sensor pin)==>B19(Pedal Track 2 feed backe Ground EMS PIn ) ,6th (EMS PIN)==>B60(Pedal Track 2 feed backe signal EMS PIn ) . 2- Check voltage output of Track1 & Track2 position sensor whether it is within limit. 3- Replace Accelerator pedal.
F_M_PEDAL_FOOT_STUCK | When ECU reads that Brake pedal is pressed and vehicle is running. | P2299 |  | No Rule | Visit soon in 100km |  | 2A | When ECU reads that Brake pedal is pressed and vehicle is running. 2A | 91 | 1 | 1 |  |  |  | 0 |  |  | When ECU reads that Brake pedal is pressed and vehicle is running. | 1).This fault come when brake pedal and accelerator pedal both are pressed at the same time in runing . 2) If brake pedal switch connector is in open condition then in running this fault will observe . 3) Improper brake pedal setting due to which Brake pedal switch knob not pressed and release by Brake pedal press and release . | 1- Check haness at the side of Foot pedal connector and brake pedal connector. 2- Check supply voltage at Brake pedal connector . 2- Brake pedal switch should be connected also check brake pedal setting that it should be properly relase at the time of press breake pedal . 3- Check Brake Pedal Switch is work properly oterwise change brake switch .
F_M_PEDAL_FOOT_T1_HI | Accelerator pedal Track1 position sensor signal SC2V. | P0120 |  | Visit Soon | Visit soon in 100km | DTC to be logged if 1-This DTC is activated ≥ 5 times within 50KM. | 12 | Accelerator pedal Track1 position sensor signal SC2V. 12 | 91 | 3 | 1 | Check Lamp |  |  | 0 |  |  | Accelerator pedal Track1 position sensor signal SC2V. | 1. Wiring harness. 2. Circuit short to Battery. 3. Faulty Accelarator Pedal | 1- Check that the connectors are properly connected and locked into position 2- Check for the dust and corrosion on sensor and connector pins 3- Check whetehr terminals in sensor's connector are back out or not. 4-Check Voltage at connector Pin 5-Check continuity between Sensor connector to ECU connector 2nd (Senso PIN)==>B32(Pedal Track 1 feed backe supply EMS PIn )3rd(Sensor pin)==>B15(Pedal Track 1 feed backe Ground EMS PIn ) ,4th (EMS PIN)==>B59(Pedal Track 1 feed backe signal EMS PIn ) . 6-Check Accelarator Pedal If faound faulty then replace
F_M_PEDAL_FOOT_T1_LO | Accelerator pedal Track1 position sensor signal OC or SC2G. | P0120 |  | Visit Soon | Visit soon in 100km | DTC to be logged if 1-This DTC is activated ≥ 5 times within 50KM. | 11 | Accelerator pedal Track1 position sensor signal OC or SC2G. 11 | 91 | 4 | 1 | Check Lamp |  |  | 0 |  |  | Accelerator pedal Track1 position sensor signal OC or SC2G. | 1. Wiring harness. 2. Circuit short to Ground. 3. Faulty Accelarator Pedal | 1- Check that the connectors are properly connected and locked into position 2- Check for the dust and corrosion on sensor and connector pins 3- Check whetehr terminals in sensor's connector are back out or not. 4-Check Voltage at connector Pin 5-Check continuity between Sensor connector to ECU connector as 2nd (Senso PIN)==>B32(Pedal Track 1 feed backe supply EMS PIn )3rd(Sensor pin)==>B15(Pedal Track 1 feed backe Ground EMS PIn ) ,4th (EMS PIN)==>B59(Pedal Track 1 feed backe signal EMS PIn ) . 6-Check Accelarator Pedal If faound faulty then replace
F_M_PEDAL_FOOT_T2_HI | Accelerator pedal Track2 position sensor signal SC2V. | P0220 |  | Visit Soon | Visit soon in 100km | DTC to be logged if 1-This DTC is activated ≥ 5 times within 50KM. | 12 | Accelerator pedal Track2 position sensor signal SC2V. 12 | 29 | 3 | 1 | Check Lamp |  |  | 0 |  |  | Accelerator pedal Track2 position sensor signal SC2V. | 1. Wiring harness. 2. Circuit short to Voltage. 3. Faulty Accelarator Pedal | 1- Check that the connectors are properly connected and locked into position 2- Check for the dust and corrosion on sensor and connector pins 3- Check whetehr terminals in sensor's connector are back out or not. 4-Check Voltage at connector Pin 5-Check continuity between Accelarator Pedal connector to ECU Connector as 1st (Sensor PIN)==>B36(Pedal Track 2 feed backe supply EMS PIn ) , 5th(Sensor pin)==>B19(Pedal Track 2 feed backe Ground EMS PIn ) ,6th (EMS PIN)==>B60(Pedal Track 2 feed backe signal EMS PIn ) . 3)Check Accelarator Pedal If faound faulty then replace
F_M_PEDAL_FOOT_T2_LO | Accelerator pedal Track2 position sensor signal OC or SC2G. | P0220 |  | Visit Soon | Visit soon in 100km | DTC to be logged if 1-This DTC is activated ≥ 5 times within 50KM. | 11 | Accelerator pedal Track2 position sensor signal OC or SC2G. 11 | 29 | 4 | 1 | Check Lamp |  |  | 0 |  |  | Accelerator pedal Track2 position sensor signal OC or SC2G. | 1. Wiring harness. 2. Circuit short to Ground. 3. Faulty Accelarator Pedal | 1- Check that the connectors are properly connected and locked into position 2- Check for the dust and corrosion on sensor and connector pins 3- Check whetehr terminals in sensor's connector are back out or not. 4-Check Voltage at connector Pin 5-Check continuity between Accelarator Pedal connector to ECU Connector as 1st (Sensor PIN)==>B36(Pedal Track 2 feed backe supply EMS PIn ) , 5th(Sensor pin)==>B19(Pedal Track 2 feed backe Ground EMS PIn ) ,6th (EMS PIN)==>B60(Pedal Track 2 feed backe signal EMS PIn ) . 3)Check Accelarator Pedal If faound faulty then replace
F_M_RAIL_PRES_HI | Rail Pressure Sensor Open Circuit or Short Circuit to High. | P0190 |  | Visit Soon | Stop Now | DTC to be logged if 1-This DTC is activated ≥ 5 times within 50KM. | 15 | Rail Pressure Sensor Open Circuit or Short Circuit to High. 15 | 157 | 5 | 4 | Stop Lamp | Class-A |  | 1 |  |  | Rail Pressure Sensor Open Circuit or Short Circuit to High. | 1. Wiring Harness problem. 2. Circuit open or short to voltage . 3. Bad fuel pump or metering unit. 4. Faulty rail pressure sensor. | 1- Check that the connectors are properly connected and locked into position. 2- Check for the dust and corrosion on rail pressure sensor , Metering unit and connector pins. 3- Check the voltage on connector pin of Metering unit and Rail pressure sensor. 4 - Check the value of rail pressure and it should be 300 -1800 bar. 5 - Check continuity between connector pins to ECU pins A40 , A46 , A19 .
F_M_RAIL_PRES_LO | Rail Pressure Sensor Short Circuit to Ground. | P0190 |  | Visit Soon | Stop Now | DTC to be logged if 1-This DTC is activated ≥ 5 times within 50KM. | 11 | Rail Pressure Sensor Short Circuit to Ground. 11 | 157 | 4 | 4 | Stop Lamp | Class-A |  | 1 |  |  | Rail Pressure Sensor Short Circuit to Ground. | 1. Wiring Harness problem. 2. Circuit Short to ground. 3. Bad fuel pump or metering unit. 4. Clogged fuel filter. 5. Fuel line chocked. 6. Leakage in fuel line. 7. Faulty Rail pressure sensor. | 1- Check for the dust and corrosion on actuator and connector pins. 2- Check fuel level. 3- Check the fuel line for any leakage or damage. 4- Check fuel filter. 5- Check the value of rail pressure and it should be 300 -1800 bar. 6- Check that the connectors are properly connected and locked into position. 7- Check the voltage on connector pin. 8- Check continuity between connector pins to ECU pins A25 Inlet Metering Valve pin . 9- Check continuity between connector pins to ECU pins A40 Rail pressure sensor supply, A19 Rail pressure senso Ground ,A46 Rail pressure senso signal feed back. 9- Check the resistance between actuator pins. 10- If the problem still exists then replace the component.
F_M_RAILP_CAL_HIGH | Rail Pressure calibration value High. | P0191 |  | Visit Soon | Stop Now | DTC to be logged if 1-This DTC is activated ≥ 5 times within 50KM. 2- Fuel level more than 20% during 50KM of fault activation. | 85 | Rail Pressure calibration value High. 85 | 157 | 0 | 1 | Check Lamp |  |  | 0 |  |  | Rail Pressure calibration value High. | Improper function of Inlet metering unit (IMV). | Replace Inlet metering unit (IMV).
F_M_RAILP_CAL_LOW | Rail Pressure calibration value Low. | P0191 |  | Visit Soon | Stop Now | DTC to be logged if 1-This DTC is activated ≥ 5 times within 50KM. 2- Fuel level more than 20% during 50KM of fault activation. | 84 | Rail Pressure calibration value Low. 84 | 157 | 0 | 1 | Check Lamp |  |  | 0 |  |  | Rail Pressure calibration value Low. | Bad fuel pump or metering unit or Clogged fuel filter or Fuel line chocked or Leakage in fuel line. | Check fuel level or Check the fuel line for any leakage or damage or Check fuel filter.
F_M_RAILPZ_HI | Rail Pressure High. | P2E83 |  | Visit Soon | Stop Now | DTC to be logged if 1-This DTC is activated ≥ 5 times within 50KM. 2- Fuel level more than 20% during 50KM of fault activation. | 22 | Rail Pressure High. 22 | 157 | 20 | 2 | Check Lamp |  |  | 1 |  |  | Rail Pressure High. | Bad metering unit or rail pressure sensor. | Check mtering unit or Check rail unit Or check rail pressure sensor,Also check harness .
F_M_RAILPZ_LO | Rail Presssure Low. | P2E83 |  | Visit Soon | Stop Now | DTC to be logged if 1-This DTC is activated ≥ 5 times within 50KM. 2- Fuel level more than 20% during 50KM of fault activation. | 21 | Rail Presssure Low. 21 | 157 | 21 | 2 | Check Lamp |  |  | 1 |  |  | Rail Presssure Low. | Bad fuel pump or metering unit or Clogged fuel filter or Fuel line chocked or Leakage in fuel line. | Check fuel level or Check the fuel line for any leakage or damage or Check fuel filter.
F_M_RPC_BUILD_NRMTK | The pressure took more time to increase than expected with a normal fuel tank level. | P1130 |  | Visit Soon | Stop Now | DTC to be logged if 1-This DTC is activated ≥ 5 times within 50KM. 2- Fuel level more than 20% during 50KM of fault activation. | 0 | The pressure took more time to increase than expected with a normal fuel tank level. 0 | 520246 | 0 | 1 | Stop Lamp |  |  | 1 |  |  | The pressure took more time to increase than expected with a normal fuel tank level. | Blockage in HP line UPCR pump to rail | Replace the HP line
F_M_RPC_CTRL_NEG | An abnormal negative rail pressure error has been detected. | P016F |  | Visit Soon | Stop Now | DTC to be logged if 1-This DTC is activated ≥ 5 times within 50KM. 2- Fuel level more than 20% during 50KM of fault activation. | 0 | An abnormal negative rail pressure error has been detected. 0 | 520245 | 1 | 18 |  | Class-C |  | 1 |  |  | An abnormal negative rail pressure error has been detected. | Blockage in HP line UPCR pump to rail | Replace the HP line
F_M_RPC_CTRL_POS | An abnormal positive rail pressure error has been detected. | P016E |  | Visit Soon | Stop Now | DTC to be logged if 1-This DTC is activated ≥ 5 times within 50KM. 2- Fuel level more than 20% during 50KM of fault activation. | 0 | An abnormal positive rail pressure error has been detected. 0 | 520245 | 0 | 18 |  | Class-C |  | 1 |  |  | An abnormal positive rail pressure error has been detected. | Blockage in HP line UPCR pump to rail | Replace the HP line
F_M_RPC_OVERP_T_OUT | fault of the overpressure time out fault detection. | P0088 |  | Visit Soon | Stop Now | DTC to be logged if 1-This DTC is activated ≥ 5 times within 50KM. 2- Fuel level more than 20% during 50KM of fault activation. | F9 | fault of the overpressure time out fault detection. F9 | 157 | 3 | 2 | Stop Lamp |  |  | 0 |  |  | fault of the overpressure time out fault detection. | IMV Failure | Replace the feed pump
F_M_SCR_CAN_FLOW_REQ | CAN-Communication:Loss of Communication:VehUreaInjrFlowRateReq - Invalid value fault confirmed. | U040F |  | No Rule | Visit in 15hrs | DTC to be logged if 1-This DTC is activated ≥ 5 times within 50KM. | 87 | CAN-Communication:Loss of Communication:VehUreaInjrFlowRateReq - Invalid value fault confirmed. 87 | 1039 | 0 | 19 |  | Class-C |  | 0 | Monitoring | 0Hrs, 36Hrs, 100Hrs | CAN-Communication:Loss of Communication:VehUreaInjrFlowRateReq - Invalid value fault confirmed. | 1. Wiring Harness problem. 2. DCU connector open . 3. Dust and corrosion on connector of DCU. 4. Faulty DCU | 1- Check for the dust and corrosion on DCU and connector pins. 2- Check that the connectors are properly connected and locked into position. 3- Check the voltage on DCU connector pin. 4-Check DCU relay operate or not if DCU relay do not work then check Voltage at DCU relay and also check continuty between DCU relay coil ground pin to ECU connector pin B88 . 5- Check continuity between connector pins to ECU pins B80 an B81 of CAN 1 HI and LO wire . 6- Check the resistance between CAN wire of OBD PIN 4 & 6 it Value should be come 40 Ohms when DCU,Instrument clustera and DCU connected . 7- If the problem still exists then replace DCU.
F_M_SCR_CAN_TIMEOUT | DCU CAN timeout fault detected. | U0100 |  | No Rule | Visit in 15hrs | DTC to be logged if 1-This DTC is activated ≥ 5 times within 50KM. | 87 | DCU CAN timeout fault detected. 87 | 101 | 0 | 6 |  | Class-A |  | 0 | Monitoring | 0Hrs, 36Hrs, 100Hrs | DCU CAN timeout fault detected. | 1. Wiring Harness problem. 2. DCU connector open . 3. Dust and corrosion on connector of DCU. 4. Faulty DCU | 1- Check for the dust and corrosion on DCU and connector pins. 2- Check that the connectors are properly connected and locked into position. 3- Check the voltage on DCU connector pin. 4-Check DCU relay operate or not if DCU relay do not work then check Voltage at DCU relay and also check continuty between DCU relay coil ground pin to ECU connector pin B88 . 5- Check continuity between connector pins to ECU pins B80 an B81 of CAN 1 HI and LO wire . 6- Check the resistance between CAN wire of OBD PIN 4 & 6 it Value should be come 40 Ohms when DCU,Instrument clustera and DCU connected . 7- If the problem still exists then replace DCU.
F_M_SCR_CONV_EFF_LO_1 | SCR conversion efficiency low1. | P20EE |  | Visit Soon | Visit in 15hrs | DTC to be logged if 1-This DTC is activated ≥ 5 times within 50KM. | 0 | SCR conversion efficiency low1. 0 | 3516 | 0 | 6 |  | Class-A |  | 1 | AdBlue Quality | 0Hrs, 10Hrs, 20Hrs | SCR conversion efficiency low1. | Dilution of urea | Drain out diluted urea
F_M_SCR_CONV_EFF_LO_2 | SCR conversion efficiency low2. | P2BA9 |  | Visit Soon | Visit in 15hrs | DTC to be logged if 1-This DTC is activated ≥ 5 times within 50KM. | 0 | SCR conversion efficiency low2. 0 | 4364 | 0 | 6 |  | Class-A |  | 1 | AdBlue Quality | 0Hrs, 10Hrs, 20Hrs | SCR conversion efficiency low2. | Blocked urea injector | Replace the urea injector
F_M_SCR_DCU_INVLDATA | DCU Invalid dataset fault confirmed. | P20FF |  | No Rule | Visit in 15hrs | DTC to be logged if 1-This DTC is activated ≥ 5 times within 50KM. | 42 | DCU Invalid dataset fault confirmed. 42 | 8447 | 0 | 19 |  | Class-C |  | 1 | Monitoring | 0Hrs, 36Hrs, 100Hrs | DCU Invalid dataset fault confirmed. | 1-Invalid dataset (calibration parameters) 2-Check dataset version . | 1-Reflash DCU 2- If the problem still exists then replace DCU.
F_M_SCR_DCU_PRSTDATA | DCU Internal Critical: Memory Errors: Persistent data failure confirmed. | P20FF |  | No Rule | Visit in 15hrs | DTC to be logged if 1-This DTC is activated ≥ 5 times within 50KM. | 45 | DCU Internal Critical: Memory Errors: Persistent data failure confirmed. 45 | 8447 | 1 | 1 | Check Lamp |  |  | 0 |  |  | DCU Internal Critical: Memory Errors: Persistent data failure confirmed. | 1-Faulty DCU due below failure a- General checksum failure b- General memory failure c- Program memory failure d-Data memory failure e-Watchdog / safety μC failure f-Performance issue (PCB erroneous temperature(s)) | 1. Read DTC o If OK, then end of procedure. o If NOK, go to step 2. 2. Clear DTC, go to extended session ($10 03) and Switch off DCU and wait 3 minutes until DCU is switch off, refer to DUM chapter «10.1 - GENERIC SERVICES») then Set Key On. o If no DTC is raised, then end of procedure. o If same DTC present, then re-flash the ADM (reprogramming session). 3.If Problem problem still present then replace ADM.
F_M_SCR_DCU_WATCHDOG | DCU watchdog fault confirmed. | P20FF |  | No Rule | Visit in 15hrs | DTC to be logged if 1-This DTC is activated ≥ 5 times within 50KM. | 47 | DCU watchdog fault confirmed. 47 | 8447 | 2 | 19 |  | Class-C |  | 1 |  |  | DCU watchdog fault confirmed. | 1-Faulty DCU due below failure a- General checksum failure b- General memory failure c- Program memory failure d-Data memory failure e-Watchdog / safety μC failure f-Performance issue (PCB erroneous temperature(s)) | 1. Read DTC o If OK, then end of procedure. o If NOK, go to step 2. 2. Clear DTC, go to extended session ($10 03) and Switch off DCU and wait 3 minutes until DCU is switch off, refer to DUM chapter «10.1 - GENERIC SERVICES») then Set Key On. o If no DTC is raised, then end of procedure. o If same DTC present, then re-flash the ADM (reprogramming session). 3.If Problem problem still present then replace ADM.
F_M_SCR_DPPS_VOLTHI | Urea Pump Power Supply: Voltage high fault confirmed. | P208A |  | No Rule | Visit in 15hrs |  | A3 | Urea Pump Power Supply: Voltage high fault confirmed. A3 | 8330 | 3 | 1 |  |  |  | 0 | Monitoring | 0Hrs, 36Hrs, 100Hrs | Urea Pump Power Supply: Voltage high fault confirmed. | 1-DCU power supply exceed theresold 17 volt . | 1-Check that the input voltage exceeds the operating range. 2-Check Dcu Power supply at pin 7th ( +ve of 12 volt Supply ) and 14 (-ve of 12 volt supply) It should be equal to 12 volt or less then 17 Volt.
F_M_SCR_DPPS_VOLTLO | Urea Pump Power Supply: Voltage low fault confirmed. | P208A |  | No Rule | Visit in 15hrs |  | A2 | Urea Pump Power Supply: Voltage low fault confirmed. A2 | 8330 | 4 | 4 |  | Class-A |  | 1 | Monitoring | 0Hrs, 36Hrs, 100Hrs | Urea Pump Power Supply: Voltage low fault confirmed. | 1-DCU power supply voltage too low . | 1-Check Dcu Power supply at pin 7th ( +ve of 12 volt Supply ) and 14 (-ve of 12 volt supply) .
F_M_SCR_DPUMP_BLCKD | DCU dosing pump blocked faut confirmed. | P208A |  | Next service | Visit in 15hrs | DTC to be logged if 1-This DTC is activated ≥ 5 times within 50KM. | 71 | DCU dosing pump blocked faut confirmed. 71 | 516186 | 31 | 6 |  | Class-A |  | 1 | Monitoring | 0Hrs, 36Hrs, 100Hrs | DCU dosing pump blocked faut confirmed. | 1-Urea filter block 2-Pump motor driver fails to synchronize, the pump speed fails to reach the speed setpoint. 3-Pump try to run 3 times if it is not run then this fault will detect . 4-Faulty ADM | 1- Check wiring harness between ECM and DCU o If OK, go to step 2 o If NOK, make it conform 2- Check DCU wiring harness insulation and continuity o If OK, go to step 3 o If NOK, make it conform 3- Fill the Tank with urea. Clear DTC and run I/O control $FEA8 in extended session (see DUM chapter «12.3.3.3 Urea pump speed reverse activation»). o If OK, the pump is operational, end of procedure. o If NOK, replace the ADM
F_M_SCR_DPUMP_OC | DCU dosing pump open circuit. | P208A |  | Next service | Visit soon in 1000km | DTC to be logged if 1-This DTC is activated ≥ 5 times within 50KM. | 13 | DCU dosing pump open circuit. 13 | 4375 | 5 | 4 |  | Class-A |  | 1 |  |  | DCU dosing pump open circuit. | 1. Wiring Harness problem. 2. DCU connector open . 3. Dust and corrosion on connector of DCU | 1- Check for the dust and corrosion on DCU and connector pins. 2- Check that the connectors are properly connected and locked into position. 3- Check the voltage on DCU connector pin 7th (+ve of 12 volt supply) and 14th (-ve of 12 V supply)
F_M_SCR_DPUMP_OVHT | DCU dosing pump overheat faut confirmed. | P208A |  | No Rule | Visit in 15hrs | DTC to be logged if 1-This DTC is activated ≥ 5 times within 50KM. | 4B | DCU dosing pump overheat faut confirmed. 4B | 3031 | 14 | 19 |  | Class-C |  | 1 | Monitoring | 0Hrs, 36Hrs, 100Hrs | DCU dosing pump overheat faut confirmed. | 1-Check that the driver temperature signal exceeds the max operating temperature limit . 2-Urea tank temprature sensor read exceeds( above 125°C ) temprature 3-Faulty Wiring harness 4- Faulty DCU | 1- Check visually that the ADM is well mounted on the tank, check for leakage (tank, line, injector). o If OK, then go to step 2 o If NOK, make it conform 2- Check wiring harness between ECM and DCU o If OK, go to step 3 o If NOK, make it conform 3- Check DCU wiring harness insulation and continuity o If OK, go to step 4 o If NOK, make it conform 4- Check the urea line is well connected to the ADM and to the Reductant Injector o If OK, go to step 5 o If NOK, make it conform 4- Fill the Tank with urea. Clear DTC and run I/O control $FEA8 in extended session (see DUM chapter «12.3.3.3 Urea pump speed reverse activation»). o If OK, the pump is operational, end of procedure. o If NOK, replace the ADM.
F_M_SCR_DPUMP_OVP | DCU dosing pump overpressure faut confirmed. | P20E9 |  | No Rule | Visit in 15hrs | DTC to be logged if 1-This DTC is activated ≥ 5 times within 50KM. | 0 | DCU dosing pump overpressure faut confirmed. 0 | 4334 | 1 | 15 |  | Class-B2 |  | 1 | Monitoring | 0Hrs, 36Hrs, 100Hrs | DCU dosing pump overpressure faut confirmed. | 1-Check during pressure closed loop control that pressure exceeds the max limit for the qualification time. 2-Urea Pressure Exceeeds higher limit of urea pressure that is 8 bar . 3-Faulty Pump | 1- Check visually that the ADM is well mounted on the tank, check for leakage (tank, line, injector). o If OK, then go to step 2 o If NOK, make it conform 2- Check wiring harness between ECM and DCU o If OK, go to step 3 o If NOK, make it conform 3- Check DCU wiring harness insulation an d continuity o If OK, go to step 4 o If NOK, make it conform 4- Check the urea line is well connected to the ADM and to the Reductant Injector o If OK, go to step 5 o If NOK, make it conform 5- Fill the Tank with urea. Clear DTC and run Routine control $FEB6 in extended session (see DUM chapter «12.4.2 - First Filling of Urea Routine Control») o If OK, the pump is operational, execute purge routine $FEB5 (see DUM chapter «12.4.3 - Purging Routine Control»), then end of procedure. o If NOK, replace the ADM.
F_M_SCR_DPUMP_PURG | DCU dosing pump purging failed. | P208A |  | No Rule | Visit soon in 1000km | DTC to be logged if 1-This DTC is activated ≥ 5 times within 50KM. | 97 | DCU dosing pump purging failed. 97 | 8330 | 0 | 1 | Check Lamp |  |  | 1 |  |  | DCU dosing pump purging failed. | Pump failed to purg. | 1- Check that pressure is atmospheric pressure at the end of the purging. 2- Check Adblue leakage from Pump to doser. 3- Check Adblue cystalization from Pump to doser. 4- Reflash DCU. 5- Replace DCU or IDM.
F_M_SCR_EOLFILL_UREA | System performance: Functional Response: EOLT first filling of urea failed, fault confirmed. | P204F |  | No Rule | Visit in 15hrs | DTC to be logged if 1-This DTC is activated ≥ 5 times within 50KM. | 95 | System performance: Functional Response: EOLT first filling of urea failed, fault confirmed. 95 | 8271 | 0 | 17 |  | Class-C |  | 1 | Monitoring | 0Hrs, 36Hrs, 100Hrs | System performance: Functional Response: EOLT first filling of urea failed, fault confirmed. | 1- Urea need to check in tank. 2- Urea pressure is not building up. 3- Blocked urea Filter. 4- Faulty IDM. | 1- Fill Urea in tank if level is low. 2- Urea pressure should be stable to nearly 5.5Bar. Change Urea filter if found chocked. 3- Replace IDM.
F_M_SCR_IN_TEMP_HI | SCR IN temp or T6 Open Circuit ot Short Circuit to High. | P242A |  | Visit Soon | Visit in 15hrs | DTC to be logged if 1-This DTC is activated ≥ 5 times within 50KM. | 15 | SCR IN temp or T6 Open Circuit ot Short Circuit to High. 15 | 3245 | 5 | 10 |  | Class-B1 |  | 1 | Monitoring | 0Hrs, 36Hrs, 100Hrs | SCR IN temp or T6 Open Circuit ot Short Circuit to High. | 1. Wiring harness. 2- SCR IN temp or T6 sensor is Short Circuit to Battery or open cicuit. 3- SCR IN temp or T6 sensor's temperature rises above 650°C for more than 3Sec. | 1- Check whether SCR IN temp or T6 sensor's connector is Open. 2-Check Sensor terminal is Ok. 3- Check whetehr terminals in sensor's connector are back out or not. 4- Check wires continuity between 1st (Sensor's pin)==> A37(ECU pin, Voltage+) & 2nd (Sensor's pin)==> A14(ECU pin, Voltage-) 5- SCR IN temp or T6 sensor is Short Circuit to Battery. 6- SCR IN temp or T6 sensor's temperature rises above 650°C for more than 3Sec.
F_M_SCR_IN_TEMP_LO | SCR IN temp or T6 Short Circuit to Low. | P242A |  | Visit Soon | Visit in 15hrs | DTC to be logged if 1-This DTC is activated ≥ 5 times within 50KM. | 11 | SCR IN temp or T6 Short Circuit to Low. 11 | 3245 | 4 | 10 |  | Class-B1 |  | 1 | Monitoring | 0Hrs, 36Hrs, 100Hrs | SCR IN temp or T6 Short Circuit to Low. | 1. Wiring harness. 2- SCR IN temp or T6 sensor is Short Circuit to Ground. 3-Faulty T6 or SCR in Temp semsor. | 1- Check whether SCR IN temp or T6 sensor's connector is Open. 2-Check Sensor terminal is Ok. 3- Check whetehr terminals in sensor's connector are back out or not. 4- Check wires continuity between 1st (Sensor's pin)==> A37(ECU pin, Voltage+) & 2nd (Sensor's pin)==> A14(ECU pin, Voltage-) 5- SCR IN temp or T6 sensor is Short Circuit to Ground. 6- If harness is ok then for check sensor we can connect Connector of T6 sensor at T5 Sensor for findout densor is ok or not to compair it with T5 sensor .
F_M_SCR_IN_TEMP_PLAU | SCR IN temp or T6 plausibility. | P242A |  | No Rule | Visit soon in 100km | DTC to be logged if 1-This DTC is activated ≥ 5 times within 50KM. | 64 | SCR IN temp or T6 plausibility. 64 | 3245 | 2 | 10 |  | Class-B1 |  | 1 | Monitoring | 0Hrs, 36Hrs, 100Hrs | SCR IN temp or T6 plausibility. | 1- Sensor is suspended in air. 2- When Sensor and model value temperature are not matching. 3- Sensor stuck to a perticular value. 4- Faulty Sensor. | 1- Check whether SCR IN temp or T6 sensor's connector is Open. 2- Check Sensor Fitted properly . 2-Check Sensor terminal is Ok. 3- Check whetehr terminals in sensor's connector are back out or not. 4- Check wires continuity between 1st (Sensor's pin)==> A37(ECU pin, Voltage+) & 2nd (Sensor's pin)==> A14(ECU pin, Voltage-) 5- If harness is ok then for check sensor we can connect Connector of T6 sensor at T5 Sensor for findout densor is ok or not to compair it with T5 sensor . 6- If issue is not solved after check above all condition then replace T6 Sensor.
F_M_SCR_INJUST_INV | CAN-Communication: Loss of Communication: VehUreaInjrUsT - Invalid value fault confirmed. | U040F |  | No Rule | Visit in 15hrs | DTC to be logged if 1-This DTC is activated ≥ 5 times within 50KM. | 86 | CAN-Communication: Loss of Communication: VehUreaInjrUsT - Invalid value fault confirmed. 86 | 1039 | 0 | 19 |  | Class-C |  | 1 | Monitoring | 0Hrs, 36Hrs, 100Hrs | CAN-Communication: Loss of Communication: VehUreaInjrUsT - Invalid value fault confirmed. | 1- DCU connector open. 2- DCU to ECU CAN1 wires cut or short circuit. 3- DCU is not getting supply or ground thus DCU is not getting online. 4- DCUtoECM message missing. 5- DCU to ECU communication missing. | 1- Connect DCU connector or check proper locking of connector or check terminals of connector. 2- Check CAN1 wires continuity from ECU to DCU between B81==> 11th pin (CAN1_H_UDS 500kbps) & B80==> 10th pin (CAN1_L_UDS 500kbps) 3- Check 12V supply at DCU's 7th pin and Ground at 14th pin. 4- Replace DCU.
F_M_SCR_PSENS_OFS_HI | DCU Urea Pressure sensor- Offset high fault confirmed. | P204A |  | No Rule | Visit in 15hrs | DTC to be logged if 1-This DTC is activated ≥ 5 times within 50KM. | 24 | DCU Urea Pressure sensor- Offset high fault confirmed. 24 | 8266 | 24 | 19 |  | Class-C |  | 1 | Monitoring | 0Hrs, 36Hrs, 100Hrs | DCU Urea Pressure sensor- Offset high fault confirmed. | 1-Check that the physical signal exceed its expected value. 2-Faulty Component -Pressure sensor , Links between DCU and Pressure sensor. | 1- Visual check of wiring harness between ECM and DCU o If OK, go to step 2 o Check Supply Voltage between DCU connector PIN 7th ( --> + of 12 Volt ) and 14 th (-ve of 12 Volt). o If NOK, make it conform 2-Verify the ECM power supply connector and the DCU main connector o If OK, go to step 3 o If NOK, make it conform 3-Check continuity and insulation of the links between ECM and DCU o If OK, then go to step 4 o If NOK, make it conform o 4- Clear DTC, Start Engine in order to perform the diagnosis again If Ok, no DTC present, end of procedure. o If DTC always present, replace the ADM.
F_M_SCR_PSENS_OFS_LO | DCU Urea Pressure sensor- Offset low fault confirmed. | P204A |  | No Rule | Visit in 15hrs | DTC to be logged if 1-This DTC is activated ≥ 5 times within 50KM. | 23 | DCU Urea Pressure sensor- Offset low fault confirmed. 23 | 8266 | 23 | 19 |  | Class-C |  | 1 | Monitoring | 0Hrs, 36Hrs, 100Hrs | DCU Urea Pressure sensor- Offset low fault confirmed. | 1-Check that the physical signal exceed its expected value. 2-Faulty Component -Pressure sensor , Links between DCU and Pressure sensor. | 1- Visual check of wiring harness between ECM and DCU o If OK, go to step 2 o Check Supply Voltage between DCU connector PIN 7th ( --> + of 12 Volt ) and 14 th (-ve of 12 Volt). o If NOK, make it conform 2-Verify the ECM power supply connector and the DCU main connector o If OK, go to step 3 o If NOK, make it conform 3-Check continuity and insulation of the links between ECM and DCU o If OK, then go to step 4 o If NOK, make it conform o 4- Clear DTC, Start Engine in order to perform the diagnosis again If Ok, no DTC present, end of procedure. o If DTC always present, replace the ADM.
F_M_SCR_PSENS_VOLTHI | DCU pressure sensor voltage too high fault confirmed. | P204A |  | No Rule | Visit in 15hrs | DTC to be logged if 1-This DTC is activated ≥ 5 times within 50KM. | 12 | DCU pressure sensor voltage too high fault confirmed. 12 | 8266 | 18 | 19 |  | Class-C |  | 0 | Monitoring | 0Hrs, 36Hrs, 100Hrs | DCU pressure sensor voltage too high fault confirmed. | 1-Faulty Component -Pressure sensor , Links between DCU and Pressure sensor. | 1- Visual check of wiring harness between ECM and DCU o If OK, go to step 2 o Check Supply Voltage between DCU connector PIN 7th ( --> + of 12 Volt ) and 14 th (-ve of 12 Volt) o If NOK, make it conform 2-Verify the ECM power supply connector and the DCU main connector o If OK, go to step 3 o If NOK, make it conform 3-Check continuity and insulation of the links between ECM and DCU o If OK, then if DTC always present, replace the ADM o If NOK, make it conform
F_M_SCR_PSENS_VOLTLO | DCU pressure sensor voltage too low fault confirmed. | P204A |  | No Rule | Visit in 15hrs | DTC to be logged if 1-This DTC is activated ≥ 5 times within 50KM. | 11 | DCU pressure sensor voltage too low fault confirmed. 11 | 8266 | 17 | 19 |  | Class-C |  | 0 | Monitoring | 0Hrs, 36Hrs, 100Hrs | DCU pressure sensor voltage too low fault confirmed. | 1-Faulty Component -Pressure sensor , Links between DCU and Pressure sensor. | 1- Visual check of wiring harness between ECM and DCU o If OK, go to step 2 o Check 12 volt Supply Voltage between DCU connector PIN 7th ( --> + of 12 Volt ) and 14 th (-ve of 12 Volt) o If NOK, make it conform 2-Verify the ECM power supply connector and the DCU main connector o If OK, go to step 3 o If NOK, make it conform 3-Check continuity and insulation of the links between ECM and DCU o If OK, then if DTC always present, replace the ADM o If NOK, make it conform
F_M_SCR_RAINJ_F2OPEN | Urea or Reagent or AdBlue or DEF Injector: Fail to open fault detected. | P2047 |  | Visit Soon | Visit in 15hrs | DTC to be logged if 1-This DTC is activated ≥ 5 times within 50KM. | 73 | Urea or Reagent or AdBlue or DEF Injector: Fail to open fault detected. 73 | 2047 | 0 | 6 |  | Class-A |  | 1 | Dosing Intrerruption | 0Hrs, 10Hrs, 20Hrs | Urea or Reagent or AdBlue or DEF Injector: Fail to open fault detected. | Blockage of urea dosing injector | Replace Urea Injector
F_M_SCR_RAINJ_OC | Urea or Reagent or AdBlue or DEF Injector Open Circuit. | P2047 |  | Visit Soon | Visit in 15hrs | DTC to be logged if 1-This DTC is activated ≥ 5 times within 50KM. | 13 | Urea or Reagent or AdBlue or DEF Injector Open Circuit. 13 | 5394 | 5 | 4 |  | Class-A |  | 1 | Monitoring | 0Hrs, 36Hrs, 100Hrs | Urea or Reagent or AdBlue or DEF Injector Open Circuit. | 1). Urea or Reagent or AdBlue or DEF Injector connector Open. 2). Dust and corosion avilable on Urea Injecter terminal . 3). Faulty Urea Dosing Injector. | 1- Check that the connectors are properly connected and locked into position 2- Check for the dust and corrosion on sensor and connector pins 3- Check whetehr terminals in sensor's connector are back out or not.. 4-Check Voltage between Urea injector connector . 5- Check resistance of injector coil according to Reductant Injector Product Technical Description that as below- Reductant Injector resistance VS temperature--> Resistance @ 0°C --> 10.5(Minimum)and 11.6(Maximum) Resistance @ 10°C-->11.0(Minimum)and 12.1(Maximum) Resistance @ 20°C-->11.4(Minimum)and 12.6(Maximum) Resistance @ 30°C-->11.9.5(Minimum)and 13.1(Maximum) Resistance @ 40°C-->12.3(Minimum)and 13.6(Maximum) 6-If fault continue come then replace urea injector.
F_M_SCR_RAINJ_OVHT | Urea or Reagent or AdBlue or DEF Injector Over heat. | P2047 |  | No Rule | Visit soon in 1000km | DTC to be logged if 1-This DTC is activated ≥ 5 times within 50KM. | 92 | Urea or Reagent or AdBlue or DEF Injector Over heat. 92 | 516190 | 31 | 19 |  | Class-C |  | 1 |  |  | Urea or Reagent or AdBlue or DEF Injector Over heat. | 1-Faulty Wiring harness between vehicle wiring harness and Reductant Injector wiring harness 2- Faulty Reductant Injector wiring harness 3- Faulty DCU 4-Faulty Reductant Injector | 1- Check visually wiring harness between Reductant Injector and DCU and DCU connector o If OK, go to step 2 o If NOK, make it conform 2- Check the continuity and insulation of links (between DCU and Reductant Injector) o If OK, replace the ADM o If NOK, go to step 3 3- Check resistance of injector coil according to Reductant Injector Product Technical Description that as below- Reductant Injector resistance VS temperature--> Resistance @ 0°C --> 10.5(Minimum)and 11.6(Maximum) Resistance @ 10°C-->11.0(Minimum)and 12.1(Maximum) Resistance @ 20°C-->11.4(Minimum)and 12.6(Maximum) Resistance @ 30°C-->11.9.5(Minimum)and 13.1(Maximum) Resistance @ 40°C-->12.3(Minimum)and 13.6(Maximum) o If OK, replace the wiring or ADM o If NOK, replace the Reductant Injector
F_M_SCR_RAINJ_RHI | Urea or Reagent or AdBlue or DEF Injector: Functional Response: Resistance too high failure detected. | P2047 |  | Next service | Visit soon in 1000km | DTC to be logged if 1-This DTC is activated ≥ 5 times within 50KM. | 1B | Urea or Reagent or AdBlue or DEF Injector: Functional Response: Resistance too high failure detected. 1B | 2047 | 27 | 4 |  | Class-A |  | 1 |  |  | Urea or Reagent or AdBlue or DEF Injector: Functional Response: Resistance too high failure detected. | 1-Faulty Wiring harness between vehicle wiring harness and Reductant Injector wiring harness 2- Faulty Reductant Injector wiring harness 3- Faulty DCU 4-Faulty Reductant Injector | 1. Check wiring vehicle wiring harness o If OK, go to step 2 o If NOK, make it conform. 2. Check Reductant Injector wiring harness o If OK, go to step 3 o If NOK, then replace reductant injector 3- Check resistance of injector coil according to Reductant Injector Product Technical Description that as below- Reductant Injector resistance VS temperature--> Resistance @ 0°C --> 10.5(Minimum)and 11.6(Maximum) Resistance @ 10°C-->11.0(Minimum)and 12.1(Maximum) Resistance @ 20°C-->11.4(Minimum)and 12.6(Maximum) Resistance @ 30°C-->11.9.5(Minimum)and 13.1(Maximum) Resistance @ 40°C-->12.3(Minimum)and 13.6(Maximum) o If OK, replace the wiring or ADM o If NOK, replace the Reductant Injector
F_M_SCR_RAINJ_RLO | Urea or Reagent or AdBlue or DEF Injector: Functional Response: Resistance too low failure detected. | P2047 |  | No Rule | Visit soon in 1000km |  | 1A | Urea or Reagent or AdBlue or DEF Injector: Functional Response: Resistance too low failure detected. 1A | 2047 | 26 | 4 |  | Class-A |  | 1 |  |  | Urea or Reagent or AdBlue or DEF Injector: Functional Response: Resistance too low failure detected. | 1-Faulty Wiring harness between vehicle wiring harness and Reductant Injector wiring harness 2- Faulty Reductant Injector wiring harness 3- Faulty DCU 4-Faulty Reductant Injector | 1. Check wiring vehicle wiring harness o If OK, go to step 2 o If NOK, make it conform. 2. Check Reductant Injector wiring harness o If OK, go to step 3 o If NOK, then replace reductant injector 3- Check resistance of injector coil according to Reductant Injector Product Technical Description that as below- Reductant Injector resistance VS temperature--> Resistance @ 0°C --> 10.5(Minimum)and 11.6(Maximum) Resistance @ 10°C-->11.0(Minimum)and 12.1(Maximum) Resistance @ 20°C-->11.4(Minimum)and 12.6(Maximum) Resistance @ 30°C-->11.9.5(Minimum)and 13.1(Maximum) Resistance @ 40°C-->12.3(Minimum)and 13.6(Maximum) o If OK, replace the wiring or ADM o If NOK, replace the Reductant Injector
F_M_SCR_RAINJ_SC | Urea or Reagent or AdBlue or DEF Injector Short Circuit. | P2047 |  | Next service | Visit in 15hrs | DTC to be logged if 1-This DTC is activated ≥ 5 times within 50KM. | 92 | Urea or Reagent or AdBlue or DEF Injector Short Circuit. 92 | 5394 | 0 | 4 |  | Class-A |  | 1 | Monitoring | 0Hrs, 36Hrs, 100Hrs | Urea or Reagent or AdBlue or DEF Injector Short Circuit. | 1-SC happen at Urea or Reagent or AdBlue or DEF Injector connector. 2-Faulty DCU 3- Faulty Reductant Injector | 1- Check that the connectors are properly connected and locked into position 2- Check for the dust and corrosion on sensor and connector pins 3- Check whetehr terminals in sensor's connector are back out or not.. 4-Check Voltage between Urea injector connector . 5- Check continuty between DCU connector PIN 12 th(-ve of injector supply) and 13( +ve of injector supply) to Injector conector pin . 6- Check Continuty between injector connctor PIN. 7-If fault continue come then replace urea injector.
F_M_SCR_RAINJ_SC2B | Urea or Reagent or AdBlue or DEF Injector Short Circuit to Battery. | P2047 |  | Visit Soon | Visit in 15hrs | DTC to be logged if 1-This DTC is activated ≥ 5 times within 50KM. | 12 | Urea or Reagent or AdBlue or DEF Injector Short Circuit to Battery. 12 | 5394 | 0 | 4 |  | Class-A |  | 1 | Monitoring | 0Hrs, 36Hrs, 100Hrs | Urea or Reagent or AdBlue or DEF Injector Short Circuit to Battery. | 1-Urea or Reagent or AdBlue or DEF Injector getting high voltage due to Short circuit to voltage at injector connector. 2-Faulty DCU 3- Faulty Reductant Injector | 1- Check that the connectors are properly connected and locked into position 2- Check for the dust and corrosion on sensor and connector pins 3- Check whetehr terminals in sensor's connector are back out or not.. 5- Check continuty between DCU connector PIN 12 th(-ve of injector supply) and 13( +ve of injector supply) to Injector conector pin . 6- Check Continuty between injector connctor PIN. 7-If fault continue come then replace urea injector.
F_M_SCR_RAINJ_SC2G | Urea or Reagent or AdBlue or DEF Injector Short Circuit to Ground. | P2047 |  | Visit Soon | Visit in 15hrs | DTC to be logged if 1-This DTC is activated ≥ 5 times within 50KM. 2- Vehicle Speed should be more than 10KMPH for more than 5minutes. | 11 | Urea or Reagent or AdBlue or DEF Injector Short Circuit to Ground. 11 | 5394 | 4 | 6 |  | Class-A |  | 1 | Monitoring | 0Hrs, 36Hrs, 100Hrs | Urea or Reagent or AdBlue or DEF Injector Short Circuit to Ground. | 1- Short circuit to ground happen at injector connector. 2-Faulty DCU 3- Faulty Reductant Injector | 1).Check continuty between urea injector connector. 2).Check Voltage between Urea injector connector . 3) Check continuty between Urea injector connector and Ground. 3).If fault continue come then replace urea injector.
F_M_SCR_RAINJ_TEMP_HI | Urea or Reagent or AdBlue or DEF Injector Temperature High. | P2047 |  | No Rule | Visit soon in 1000km | DTC to be logged if 1-This DTC is activated ≥ 5 times within 50KM. | 4B | Urea or Reagent or AdBlue or DEF Injector Temperature High. 4B | 5394 | 0 | 6 |  | Class-A |  | 1 |  |  | Urea or Reagent or AdBlue or DEF Injector Temperature High. | 1-Faulty Coolant water lines | 1- Check the coolant water lines of the reductant injector for damage like kink, pinch, particles inside or other causes which can block the coolant flow and make it conform.
F_M_SCR_RAINJ_TEMPHI | Urea or Reagent or AdBlue or DEF Injector Temperature High. | P2047 |  | No Rule | Visit soon in 1000km | DTC to be logged if 1-This DTC is activated ≥ 5 times within 50KM. | 4B | Urea or Reagent or AdBlue or DEF Injector Temperature High. 4B | 5394 | 0 | 6 |  | Class-A |  | 1 |  |  | Urea or Reagent or AdBlue or DEF Injector Temperature High. | 1-Faulty Coolant water lines | 1- Check the coolant water lines of the reductant injector for damage like kink, pinch, particles inside or other causes which can block the coolant flow and make it conform.
F_M_SCR_RAINJ_TO_OPEN | Urea or Reagent or AdBlue or DEF Injector Open. | P2047 |  | No Rule | Visit soon in 1000km | DTC to be logged if 1-This DTC is activated ≥ 5 times within 50KM. | 0 | Urea or Reagent or AdBlue or DEF Injector Open. 0 | 5394 | 0 | 6 |  | Class-A |  | 1 |  |  | Urea or Reagent or AdBlue or DEF Injector Open. | 1-Open Circuit on + or - Supply of Injector. 2- Faulty DCU 3- Faulty wiring harness between Reductant Injector and DCU 4- Faulty Reductant Injector. | 1- Check visually wiring harness between Reductant Injector and DCU and DCU connector o If OK, go to step 2 o If NOK, make it conform 2- Check the continuity and insulation of links (between DCU and Reductant Injector) o Check continuty between DCU connector PIN 12 th(-ve of injector supply) and 13( +ve of injector supply) to Injector connector. o If OK, replace the ADM o If NOK, go to step 3 3- Check resistance of injector coil according to Reductant Injector Product Technical Description that as below- Reductant Injector resistance VS temperature--> Resistance @ 0°C --> 10.5(Minimum)and 11.6(Maximum) Resistance @ 10°C-->11.0(Minimum)and 12.1(Maximum) Resistance @ 20°C-->11.4(Minimum)and 12.6(Maximum) Resistance @ 30°C-->11.9.5(Minimum)and 13.1(Maximum) Resistance @ 40°C-->12.3(Minimum)and 13.6(Maximum) o If OK, replace the wiring or ADM o If NOK, replace the Reductant Injector
F_M_SCR_REDUCT_CNSLO | Reductant or Urea consumption low. | P20F4 |  | No Rule | Visit in 15hrs |  | 92 | Reductant or Urea consumption low. 92 | 3826 | 0 | 6 |  | Class-A |  | 1 | Low Reagent Consumption | 0Hrs, 10Hrs, 20Hrs | Reductant or Urea consumption low. | 1- Urea pressure is not building. 2- Urea Pressure is not stable. 3- Urea filter is clogged. 4- Adulterated Urea in AdBlue Tank. 5- Air trap in Urea line from Tank to Urea dozer or Injector. 6- Leakage in Urea line from Tank to Urea injector. 7- Urea crystals formed in Urea line from Tank to Urea injector. 8- Urea crystals formed on Urea injector or dozer tip. 9- Urea injector holes blocked or partially blocked. 10- Pump RPM is not changing with respect to Urea dosing quantity. 11- If Pump RPM is not between 1500RPM to 2700RPM. 12- Urea Injector failure which causes no injection from Urea injector even if demand is coming from Engine ECU. 13- If there is difference more than 50% in actual vs demanded Urea injection or consumption. | 1-Check Urea Pressure it should be nearly 5.7Bar 2- Check Urea Injector tip visually whether crystals are formed. 3- Check Urea leakeage from Tank to Urea injector. 4- Check air trap from Tank to Urea injector. 5- Check Pump RPM. It should be between 1500RPM to 2700RPM however it should also change with repect to dosing quantity vary. 6- Measure actual Urea consumption with respect to demanded. It should not be more than 50%.
F_M_SCR_REDUCTANT_CNSHI | Reductant or Urea consumption high. | P20F5 |  | No Rule | Visit in 15hrs |  | 92 | Reductant or Urea consumption high. 92 | 3826 | 1 | 8 |  | Class-A |  | 1 | Low Reagent Consumption | 0Hrs, 10Hrs, 20Hrs | Reductant or Urea consumption high. | 1-Urea lekage from urea tank or Urea pipe of urea injector . 2-Leaky Reductant Injector | 1) Check lekage at Urea flow line between urea injector to urea tank. 2) Check Urea Line properl fitted with urea Injector or Urea dosing Pump. 3)Check visually that the ADM is well mounted on the tank, check for leakage (tank, line, injector).
F_M_SCR_REDUCTANT_CNSLO | Reductant or Urea consumption low. | P20F4 |  | No Rule | Visit in 15hrs |  | 92 | Reductant or Urea consumption low. 92 | 3522 | 0 | 8 |  | Class-A |  | 1 | Low Reagent Consumption | 0Hrs, 10Hrs, 20Hrs | Reductant or Urea consumption low. | 1-Injector hole may be blocked or Urea is not inject properly. 2-Clogged Reductant Injector | 1).Check Urea flow line is ok. 2). Check Urea Injector by hang injector in open condition and run vehicle upto 200 deg celcius temprarure of SCR sensor and see Urea injection happen properl from 3 hole of urea injector otherwise change urea Injector.
F_M_SCR_RELAY_SC2G | SCR or DCU relay Short Circuit to Ground. | P05F3 |  | Visit Soon | Visit in 15hrs | DTC to be logged if 1-This DTC is activated ≥ 5 times within 50KM. | 11 | SCR or DCU relay Short Circuit to Ground. 11 | 3492 | 2 | 4 |  | Class-A |  | 1 | Monitoring | 0Hrs, 36Hrs, 100Hrs | SCR or DCU relay Short Circuit to Ground. | 1).DCU or SCR relay circuit short to ground . 2).Wiring harness problem. | 1)Check continuty between DCU relay Coil Pin and B88 pin of EMS connector. 2) Also Check Continuty between B88 Pin of EMS to Ground and after battery cut Off continuty should not come with ground.
F_M_SCR_RELAY_SC2V | SCR or DCU relay Short Circuit to Battery. | P05F3 |  | Visit Soon | Visit in 15hrs | DTC to be logged if 1-This DTC is activated ≥ 5 times within 50KM. | 12 | SCR or DCU relay Short Circuit to Battery. 12 | 3492 | 3 | 4 |  | Class-A |  | 1 | Monitoring | 0Hrs, 36Hrs, 100Hrs | SCR or DCU relay Short Circuit to Battery. | 1).DCU or SCR relay pin short circuit to Voltage . 2).Wiring harness problem. | 1)Check continuty between DCU relay Coil Pin and B88 pin of EMS connector. 2) Check voltage at PIN B88 - This pin provide ground to DCU Relay and at this pin Voltage should not come.
F_M_SCR_RELAY_STICK | SCR or DCU relay Short or Stick. | P05F3 |  |  | Check during next service |  | 9F | SCR or DCU relay Short or Stick. 9F | 3492 | 12 | 2 | Check Lamp |  |  | 0 |  |  | SCR or DCU relay Short or Stick. | 1)DCU or SCR relay stuck means continue on after ignition off it may be due to DCU Or SCR relay coil pin that come from EMS(pin B88) short cicuit to ground 2) DCU relay switch pin short circuit by wire. | 1)Check continuty between DCU relay Coil Pin and B88 pin of EMS connector. 2) Also Check Continuty between B88 Pin of EMS to Ground and after battery cut Off continuty should not come with ground. 3) Check DCU relay switch pin it may be short circuit.
F_M_SCR_TSENS_OFS_LO | Urea Temperature Sensor plausibility low. | P205A |  | No Rule | Visit in 15hrs | DTC to be logged if 1-This DTC is activated ≥ 5 times within 50KM. | 23 | Urea Temperature Sensor plausibility low. 23 | 4337 | 0 | 11 |  | Class-B1 |  | 1 | Monitoring | 0Hrs, 36Hrs, 100Hrs | Urea Temperature Sensor plausibility low. | 1- Faulty Temperature sensor 2- Faulty Links between DCU and Temperature sensor | 1- Visual check of wiring harness between ECM and DCU o If OK, go to step 2 o If NOK, make it conform 2-Verify the ECM power supply connector and the DCU main connector o Check 12 volt Supply Voltage between DCU connector PIN 7th ( --> + of 12 Volt ) and 14 th (-ve of 12 Volt) o If OK, go to step 3 o If NOK, make it conform 3-Check continuity and insulation of the links between ECM and DCU o If OK, then if DTC always present, replace the ADM o If NOK, make it conform 4- Clear DTC, Start Engine in order to perform the diagnosis again o If Ok, no DTC present, end of procedure. o If DTC always present, replace the ADM.
F_M_SCR_TSENS_VOLTHI | Urea Temperature Sensor voltage high. | P2042 |  | No Rule | Visit in 15hrs | DTC to be logged if 1-This DTC is activated ≥ 5 times within 50KM. | 12 | Urea Temperature Sensor voltage high. 12 | 4337 | 5 | 11 |  | Class-B1 |  | 1 | Monitoring | 0Hrs, 36Hrs, 100Hrs | Urea Temperature Sensor voltage high. | 1- Faulty Temperature sensor 2- Faulty Links between DCU and Temperature sensor | 1- Visual check of wiring harness between ECM and DCU o If OK, go to step 2 o If NOK, make it conform 2-Verify the ECM power supply connector and the DCU main connector o Check 12 volt Supply Voltage between DCU connector PIN 7th ( --> + of 12 Volt ) and 14 th (-ve of 12 Volt) o If OK, go to step 3 o If NOK, make it conform 3-Check continuity and insulation of the links between ECM and DCU o If OK, then if DTC always present, replace the ADM o If NOK, make it conform 4- Clear DTC, Start Engine in order to perform the diagnosis again o If Ok, no DTC present, end of procedure. o If DTC always present, replace the ADM.
F_M_SCR_TSENS_VOLTLO | Urea Temperature Sensor voltage low. | P205A |  | No Rule | Visit in 15hrs | DTC to be logged if 1-This DTC is activated ≥ 5 times within 50KM. | 11 | Urea Temperature Sensor voltage low. 11 | 4337 | 3 | 11 |  | Class-B1 |  | 1 | Monitoring | 0Hrs, 36Hrs, 100Hrs | Urea Temperature Sensor voltage low. | 1- Faulty Temperature sensor 2- Faulty Links between DCU and Temperature sensor | 1- Visual check of wiring harness between ECM and DCU o If OK, go to step 2 o If NOK, make it conform 2-Verify the ECM power supply connector and the DCU main connector o Check 12 volt Supply Voltage between DCU connector PIN 7th ( --> + of 12 Volt ) and 14 th (-ve of 12 Volt) o If OK, go to step 3 o If NOK, make it conform 3-Check continuity and insulation of the links between ECM and DCU o If OK, then if DTC always present, replace the ADM o If NOK, make it conform 4- Clear DTC, Start Engine in order to perform the diagnosis again o If Ok, no DTC present, end of procedure. o If DTC always present, replace the ADM.
F_M_SCR_UREAT_HI | Urea temperature too high. | P24FF |  | No Rule | Visit in 15hrs | DTC to be logged if 1-This DTC is activated ≥ 5 times within 50KM. | 0 | Urea temperature too high. 0 | 9471 | 2 | 1 |  |  |  | 1 | Monitoring | 0Hrs, 36Hrs, 100Hrs | Urea temperature too high. | 1- Faulty Urea Line 2- Leaky Reductant Injector | 1- Let the vehicle soaking to get overall vehicle temperatures (engine, exhaust,…) at room temperature. Then read Urea temperature DID $FDF1 and the, it should be near the ambient temperature (DID $ FE53) of the repair shop. The ambient temperature should be below 30°C. o If OK, then clear DTC and end of procedure o If NOK, go to step 2 2- Empty the tank and refill it with conform AdBlue®. Then start engine and read DTC. o If OK, then end of procedure o If NOK (same DTC present), replace the ADM and perform Post-repair operations of component ADM .
F_M_SR_HSD_OC | When Starter motor relay High Side Drive is OC. | P26E4 |  |  | Check during next service | DTC to be logged if 1-This DTC is activated ≥ 5 times within 50KM. | 13 | When Starter motor relay High Side Drive is OC. 13 | 677 | 5 | 1 | Check Lamp |  |  | 1 |  |  | When Starter motor relay High Side Drive is OC. | 1).Starter Relay connector open . 2).Wiring harness problem. | 1) Check Starter Relay connecter connected properly . 2) Check continuty between Starter relay Connector pin and B70 pin of EMS connector.
F_M_SR_HSD_SC2G | When Starter motor relay High Side Drive is SC2G. | P26E4 |  |  | Check during next service | DTC to be logged if 1-This DTC is activated ≥ 5 times within 50KM. | 11 | When Starter motor relay High Side Drive is SC2G. 11 | 677 | 0 | 1 | Check Lamp |  |  | 0 |  |  | When Starter motor relay High Side Drive is SC2G. | 1).Starter Relay High Side Drive(PIN B70) is short cicuit to Ground. 2).Wiring harness problem. | 1) Check Starter Relay connecter connected properly . 2) Check continuty between Starter relay Connector pin and B70 pin of EMS connector.
F_M_SR_HSD_SC2V | When Starter motor relay High Side Drive is SC2V. | P26E4 |  |  | Check during next service | DTC to be logged if 1-This DTC is activated ≥ 5 times within 50KM. | 12 | When Starter motor relay High Side Drive is SC2V. 12 | 677 | 1 | 1 | Check Lamp |  |  | 0 |  |  | When Starter motor relay High Side Drive is SC2V. | 1).Starter Relay High Side Drive(PIN B70) is short cicuit to Voltage. 2).Wiring harness problem. | 1) Check Starter Relay connecter connected properly . 2) Check continuty between Starter relay Connector pin and B70 pin of EMS connector.
F_M_SR_LSD_OC | When Starter motor relay Low Side Drive is OC. | P0615 |  |  | Check during next service | DTC to be logged if 1-This DTC is activated ≥ 5 times within 50KM. | 13 | When Starter motor relay Low Side Drive is OC. 13 | 677 | 5 | 1 | Check Lamp |  |  | 0 |  |  | When Starter motor relay Low Side Drive is OC. | 1).Starter Relay connector open . 2).Wiring harness problem. | 1) Check Starter Relay connecter connected properly . 2) Check continuty between Starter relay Connector pin and B86 pin of EMS connector.
F_M_SR_LSD_SC2G | When Starter motor relay Low Side Drive is SC2G. | P0615 |  |  | Check during next service | DTC to be logged if 1-This DTC is activated ≥ 5 times within 50KM. | 11 | When Starter motor relay Low Side Drive is SC2G. 11 | 677 | 4 | 1 | Check Lamp |  |  | 0 |  |  | When Starter motor relay Low Side Drive is SC2G. | 1).Starter Relay High Side Drive(PIN B86) is short cicuit to Ground. 2).Wiring harness problem. | 1) Check Starter Relay connecter connected properly . 2) Check continuty between Starter relay Connector pin and B86 pin of EMS connector.
F_M_SR_LSD_SC2V | When Starter motor relay Low Side Drive is SC2V. | P0615 |  |  | Check during next service | DTC to be logged if 1-This DTC is activated ≥ 5 times within 50KM. | 12 | When Starter motor relay Low Side Drive is SC2V. 12 | 677 | 3 | 1 | Check Lamp |  |  | 0 |  |  | When Starter motor relay Low Side Drive is SC2V. | 1).Starter Relay High Side Drive(PIN B86) is short cicuit to Voltage. 2).Wiring harness problem. | 1) Check Starter Relay connecter connected properly . 2) Check continuty between Starter relay Connector pin and B86 pin of EMS connector.
F_M_STUCK_CU_RELAY | When ECU power relay is short. | P0687 |  | No Rule | Visit soon in 1000km | DTC to be logged if 1-This DTC is activated ≥ 5 times within 50KM. | 0 | When ECU power relay is short. 0 | 687 | 0 | 2 | Check Lamp |  |  | 0 |  |  | When ECU power relay is short. | Check EMS relay it is doing work properly or not. | Replaced Relay if found faulty .
F_M_THRT_LRN_1ST_CL | First learning value is out of production range. The fault F_M_Thrt_lrn_1st_cl_fault is raised if the value is not in the range [ACM_THRTL_LRN_CLOSE_POS_MIN & ACM_THRTL_LRN_CLOSE_POS_MAX] | P1003 |  | No Rule | Visit soon in 1000km | DTC to be logged if 1-This DTC is activated ≥ 5 times within 50KM. | 99 | First learning value is out of production range. The fault F_M_Thrt_lrn_1st_cl_fault is raised if the value is not in the range [ACM_THRTL_LRN_CLOSE_POS_MIN & ACM_THRTL_LRN_CLOSE_POS_MAX] 99 | 1003 | 0 | 2 | Check Lamp |  |  | 1 |  |  | First learning value is out of production range. The fault F_M_Thrt_lrn_1st_cl_fault is raised if the value is not in the range [ACM_THRTL_LRN_CLOSE_POS_MIN & ACM_THRTL_LRN_CLOSE_POS_MAX] | Improper learning of Throttle valve due to faulty turbocharger. | Replaced Throttle valve
F_M_THRT_LRN_CL_LGDV | fault on throttle valve for close hard stop long deviation. | P1003 |  | No Rule | Visit soon in 1000km | DTC to be logged if 1-This DTC is activated ≥ 5 times within 50KM. | 9B | fault on throttle valve for close hard stop long deviation. 9B | 1003 | 0 | 2 | Check Lamp |  |  | 1 |  |  | fault on throttle valve for close hard stop long deviation. | Improper learning of Throttle valve due to faulty turbocharger. | Replaced Throttle valve
F_M_THRT_LRN_CL_SHDV | fault on throttle valve for close hard stop short deviation. | P1003 |  | No Rule | Visit soon in 1000km | DTC to be logged if 1-This DTC is activated ≥ 5 times within 50KM. | 9C | fault on throttle valve for close hard stop short deviation. 9C | 1003 | 0 | 2 |  |  |  | 1 |  |  | fault on throttle valve for close hard stop short deviation. | Improper learning of Throttle valve due to faulty turbocharger. | Replaced Throttle valve
F_M_THRTL_FDB_HI | ITV feedback position signal wire Short Circuit to High. | P02E6 |  | Next service | Visit soon in 100km | DTC to be logged if 1-This DTC is activated ≥ 5 times within 50KM. | 12 | ITV feedback position signal wire Short Circuit to High. 12 | 51 | 3 | 9 |  | Class-B1 | 1200 | 1 |  |  | ITV feedback position signal wire Short Circuit to High. | 1. ITV feedback position signal circuit is short to voltage. 2. wirnig harness problem . 3.Wrong part fitted. | 1- Check that the connectors are properly connected and locked into position 2- Check for the dust and corrosion on sensor and connector pins 3- Check whetehr terminals in sensor's connector are back out or not. 4- Check the resistance between Sensor pins. 5- Check Continuity between ITV connector to EMS Connector 1st (Sensor PIN)==>A60(Intake throttle Possition Supply EMS PIN) , 3rd(Sensor PIN)==>A15(Intake throttle Possition Ground EMS PIN) , 5th (Sensor PIN)==>A62(Intake throttle Possition Signal EMS PIN)
F_M_THRTL_FDB_LO | ITV feedback position signal wire Open Circuit or Short Circuit to Ground. | P02E6 |  | Next service | Visit soon in 100km | DTC to be logged if 1-This DTC is activated ≥ 5 times within 50KM. | 14 | ITV feedback position signal wire Open Circuit or Short Circuit to Ground. 14 | 51 | 5 | 9 |  | Class-B1 | 1200 | 1 |  |  | ITV feedback position signal wire Open Circuit or Short Circuit to Ground. | 1. ITV feedback position signal circuit is short to Ground. 2. ITV Connctor open . 3. wirnig harness problem . 4.Wrong part fitted. | 1-Check ITV connector connected or not . 2-Check for the dust and corrosion on sensor and connector pins 3-Intake throttle valve Position Feedback Signal(pin A62)short circuit to Voltage. 4-Check continuty between ITV connector 4t PIN to EMS Connctor pin A62 (feed back signal of ITV) 5-Check ITV terminal Pin is ok . 6-Check ITV connrctor pin properly fitted because it may be out from back of connector.
F_M_THRTL_HB_OC | ITV valve's motor Open Circuit. | P02E0 |  | Next service | Visit soon in 100km | DTC to be logged if 1-This DTC is activated ≥ 5 times within 50KM. 2- Vehicle Speed should be more than 10KMPH for more than 5minutes. 3- Geofencing for service centre. | 13 | ITV valve's motor Open Circuit. 13 | 3673 | 3 | 9 |  | Class-B1 | 1200 | 0 |  |  | ITV valve's motor Open Circuit. | 1. ITV Connctor open . 2. wirnig harness problem . 3.Wrong part fitted. | 1- Check that the connectors are properly connected and locked into position 2- Check for the dust and corrosion on sensor and connector pins 3- Check whetehr terminals in sensor's connector are back out or not. 4- Check the resistance between Sensor pins. 5-Check continuty between ITV connector to EMS connector as a-When PIN 2 dummy of sensor then check continuity between 4th (sensor PIN )==>A66(EMS PIN ITV DC Moter Possitive) and 6th (Sensor PIN)==>A87 (EMS PIN ITV DC Moter Negative ) b- When PIN 4 dummy of sensor then check continuity between 6th (sensor PIN )==>A66(EMS PIN ITV DC Moter Possitive) and 2nd(Sensor PIN)==>A87 (EMS PIN ITV DC Moter Negative )
F_M_THRTL_HB_SC2G | ITV valve's motor Short Circuit to Ground. | P02E0 |  | Next service | Visit soon in 100km | DTC to be logged if 1-This DTC is activated ≥ 5 times within 50KM. | 11 | ITV valve's motor Short Circuit to Ground. 11 | 3673 | 4 | 4 |  | Class-A | 1200 | 0 |  |  | ITV valve's motor Short Circuit to Ground. | 1) ITV valve's motor short circuit to ground. 2) Waring harness issue . 3) wrong part fitted. | 1- Check that the connectors are properly connected and locked into position 2- Check for the dust and corrosion on sensor and connector pins 3- Check whetehr terminals in sensor's connector are back out or not. 4- Check the resistance between Sensor pins 5-Check continuty between ITV connector to EMS connector as a-When PIN 2 dummy of sensor then check continuity between 4th (sensor PIN )==>A66(EMS PIN ITV DC Moter Possitive) and 6th (Sensor PIN)==>A87 (EMS PIN ITV DC Moter Negative ) b- When PIN 4 dummy of sensor then check continuity between 6th (sensor PIN )==>A66(EMS PIN ITV DC Moter Possitive) and 2nd(Sensor PIN)==>A87 (EMS PIN ITV DC Moter Negative )
F_M_THRTL_HB_SC2V | ITV valve's motor Short Circuit to Battery. | P02E0 |  | Next service | Visit soon in 100km | DTC to be logged if 1-This DTC is activated ≥ 5 times within 50KM. | 12 | ITV valve's motor Short Circuit to Battery. 12 | 3673 | 3 | 4 |  | Class-A | 1200 | 0 |  |  | ITV valve's motor Short Circuit to Battery. | 1) ITV valve's motor short circuit to Voltage . 2) Waring harness issue . 3) wrong part fitted. | 1-Check A66 or A87 PIN of ITV connector is short circuit to Voltage. 2-check voltage at all pin of ITV connector 3-Check continuty between ITV connector to EMS connector as a-When PIN 2 dummy of sensor then check continuity between 4th (sensor PIN )==>A66(EMS PIN ITV DC Moter Possitive) and 6th (Sensor PIN)==>A87 (EMS PIN ITV DC Moter Negative ) b- When PIN 4 dummy of sensor then check continuity between 6th (sensor PIN )==>A66(EMS PIN ITV DC Moter Possitive) and 2nd(Sensor PIN)==>A87 (EMS PIN ITV DC Moter Negative )
F_M_THRTL_VLV_STUCK | When ITV Valve demant and actual position differ by more than 30%. | P02E0 |  | Next service | Visit soon in 100km | DTC to be logged if 1-This DTC is activated ≥ 5 times within 50KM. | 71 | When ITV Valve demant and actual position differ by more than 30%. 71 | 51 | 31 | 11 |  | Class-B1 |  | 1 |  |  | When ITV Valve demant and actual position differ by more than 30%. | Throttle valve stuck | Replaced Throttle valve
F_M_UREA_LEVEL_HI | Urea Level Sensor Short Circuit to Battery. | P203A |  | Next service | Visit in 15hrs | DTC to be logged if 1-This DTC is activated ≥ 5 times within 50KM. | 12 | Urea Level Sensor Short Circuit to Battery. 12 | 1761 | 3 | 9 |  | Class-B1 |  | 1 | Monitoring | 0Hrs, 36Hrs, 100Hrs | Urea Level Sensor Short Circuit to Battery. | 1)Urea Level sensor feedback signal (A49 PIN) short circuit to voltage . 2) Wiring harness issue . | 1- Check that the connectors are properly connected and locked into position 2- Check for the dust and corrosion on sensor and connector pins 3- Check whetehr terminals in sensor's connector are back out or not. 4- Check the resistance between Sensor pins. 5-Check continuty of Urea Level sensor connector To EMS pin A49 (feed back signal of urea level sensor).
F_M_UREA_LEVEL_LO | Urea Level Sensor Open Circuit or Short Circuit to Ground. | P203A |  | Next service | Visit in 15hrs | DTC to be logged if 1-This DTC is activated ≥ 5 times within 50KM. 2- Vehicle Speed should be more than 10KMPH for more than 5minutes. | 14 | Urea Level Sensor Open Circuit or Short Circuit to Ground. 14 | 1761 | 5 | 9 |  | Class-B1 |  | 1 | Monitoring | 0Hrs, 36Hrs, 100Hrs | Urea Level Sensor Open Circuit or Short Circuit to Ground. | 1)Urea Level sensor connector open . 2)Urea Level sensor feedback signal (A49 PIN) short circuit to Ground . 3) Wiring harness issue . | 1- Check that the connectors are properly connected and locked into position 2- Check for the dust and corrosion on sensor and connector pins 3- Check whetehr terminals in sensor's connector are back out or not. 4- Check the resistance between Sensor pins.s 5-Check continuty of Urea Level sensor connector To EMS pin A49 (feed back signal of urea level sensor). 6-Check supply voltage at Urea level sensor connector pin .
F_M_VEXT_THERMAL_SHT | A flow to indicate a recovery fault on the external voltage in case of thermal shutdown. | P26DF |  |  | Check during next service | DTC to be logged if 1-This DTC is activated ≥ 5 times within 50KM. | 0 | A flow to indicate a recovery fault on the external voltage in case of thermal shutdown. 0 | 3513 | 0 | 2 | Stop Lamp |  | 1000 | 0 |  |  | A flow to indicate a recovery fault on the external voltage in case of thermal shutdown. | Shortc circuit between two sensor or internal short circuit | Check the harness
F_M_VEXT1 | When VEXT1 5V supply is not working. Senors connected with SSV1 or VEXT1 5V- Boost Pressure Sensor Supply (TMAP), VGT Position Feedback Supply, Intake Throttle Position Feedback Supply, Oil Pressure Supply, Boost Pressure (P2) Supply (Development), Exhaust Manifold Pressure Sensor Supply | P06B0 |  | Visit Soon | Stop Now | DTC to be logged if 1-This DTC is activated ≥ 5 times within 50KM. | 13 | When VEXT1 5V supply is not working. Senors connected with SSV1 or VEXT1 5V- Boost Pressure Sensor Supply (TMAP), VGT Position Feedback Supply, Intake Throttle Position Feedback Supply, Oil Pressure Supply, Boost Pressure (P2) Supply (Development), Exhaust Manifold Pressure Sensor Supply 13 | 3509 | 5 | 2 | Stop Lamp |  | 1000 | 1 |  |  | When VEXT1 5V supply is not working. Senors connected with SSV1 or VEXT1 5V- Boost Pressure Sensor Supply (TMAP), VGT Position Feedback Supply, Intake Throttle Position Feedback Supply, Oil Pressure Supply, Boost Pressure (P2) Supply (Development), Exhaust Manifold Pressure Sensor Supply | Shortc circuit between two sensor or internal short circuit | Check the harness
F_M_VEXT2 | When VEXT2 5V supply is not working. Senors connected with SSV2 or VEXT2 5V- Camshaft Position Sensor Supply, EGR Position Feedback Supply, Visco Fan Feed Back Supply, DPF Differential Pressure Sensor Supply (Pdiff), Accelerator Pedal Track 2 Sensor Supply Suppy, ULS(Urea Level Sensor) | P06B3 |  | Visit Soon | Stop Now | DTC to be logged if 1-This DTC is activated ≥ 5 times within 50KM. | 13 | When VEXT2 5V supply is not working. Senors connected with SSV2 or VEXT2 5V- Camshaft Position Sensor Supply, EGR Position Feedback Supply, Visco Fan Feed Back Supply, DPF Differential Pressure Sensor Supply (Pdiff), Accelerator Pedal Track 2 Sensor Supply Suppy, ULS(Urea Level Sensor) 13 | 3510 | 5 | 2 | Stop Lamp |  | 1000 | 1 |  |  | When VEXT2 5V supply is not working. Senors connected with SSV2 or VEXT2 5V- Camshaft Position Sensor Supply, EGR Position Feedback Supply, Visco Fan Feed Back Supply, DPF Differential Pressure Sensor Supply (Pdiff), Accelerator Pedal Track 2 Sensor Supply Suppy, ULS(Urea Level Sensor) | Shortc circuit between two sensor or internal short circuit | Check the harness
F_M_VEXT3 | When VEXT3 5V supply is not working. Senors connected with SSV3 or VEXT3 5V- Rail Pressure Sensor | P06E6 |  | Visit Soon | Stop Now | DTC to be logged if 1-This DTC is activated ≥ 5 times within 50KM. | 13 | When VEXT3 5V supply is not working. Senors connected with SSV3 or VEXT3 5V- Rail Pressure Sensor 13 | 3511 | 5 | 2 | Stop Lamp |  | 1000 | 1 |  |  | When VEXT3 5V supply is not working. Senors connected with SSV3 or VEXT3 5V- Rail Pressure Sensor | Shortc circuit between two sensor or internal short circuit | Check the harness
F_M_VEXT4 | When VEXT4 5V supply is not working. Senors connected with SSV4 or VEXT4 5V- Accelerator Pedal Track 1 Sensor Supply | P26DF |  | Visit Soon | Stop Now | DTC to be logged if 1-This DTC is activated ≥ 5 times within 50KM. | 13 | When VEXT4 5V supply is not working. Senors connected with SSV4 or VEXT4 5V- Accelerator Pedal Track 1 Sensor Supply 13 | 3512 | 5 | 2 | Stop Lamp |  | 1000 | 1 |  |  | When VEXT4 5V supply is not working. Senors connected with SSV4 or VEXT4 5V- Accelerator Pedal Track 1 Sensor Supply | Shortc circuit between two sensor or internal short circuit | Check the harness
F_M_VGTH_FDB_HI | VGT position sensor's signal SC2V. | P2BBB |  | Visit Soon | Stop Now | DTC to be logged if 1-This DTC is activated ≥ 5 times within 50KM. | 12 | VGT position sensor's signal SC2V. 12 | 2795 | 3 | 4 |  | Class-A | 1200 | 1 |  |  | VGT position sensor's signal SC2V. | 1. VGT feedback position sensor circuit is short to voltage. 2. Wrong connection to VGT EGR solenoid. 3. VGT valve stuck. 4. Loss of supply voltage to VGT circuit. 5. VGT connection is corroded and loosing connection. | 1- Check that the connectors are properly connected and locked into position. 2- Check the voltage on pin no 1 & 5 of the connector. 3- Check continuity between connector pins to ECU pins . a-For Honeywell VGT 5th (sensor Pin)==>A05 VGT Position Feedback Supply(EMS PIN) , 4th(Sensor Pin)==>A08 VGT Position Feedback Signal(EMS PIN ) and 3rd (Sensor PIN )==>A45 VGT Position Feedback Return(EMS PIN) b- -For Tell VGT 1st (sensor Pin)==>A05 VGT Position Feedback Supply(EMS PIN) , 2 nd (Sensor Pin)==>A08 VGT Position Feedback Signal(EMS PIN ) and 3rd (Sensor PIN )==>A45 VGT Position Feedback Return(EMS PIN) 4- Check short circuit in connector wires. 5- If a problem exists then replace the actuator.
F_M_VGTH_HB_LN1ST_CL | First learning value is out of production range. The fault F_M_Vgth_hb_ln1st_cl_fault is raised if the value is not in the range [ACM_VGTH_HB_LRN_CL_POS_MIN & ACM_VGTH_HB_LRN_CL_POS_MAX] | P1001 |  | Next service | Visit soon in 1000km | DTC to be logged if 1-This DTC is activated ≥ 5 times within 50KM. | 99 | First learning value is out of production range. The fault F_M_Vgth_hb_ln1st_cl_fault is raised if the value is not in the range [ACM_VGTH_HB_LRN_CL_POS_MIN & ACM_VGTH_HB_LRN_CL_POS_MAX] 99 | 1001 | 0 | 2 | Check Lamp |  |  | 1 |  |  | First learning value is out of production range. The fault F_M_Vgth_hb_ln1st_cl_fault is raised if the value is not in the range [ACM_VGTH_HB_LRN_CL_POS_MIN & ACM_VGTH_HB_LRN_CL_POS_MAX] | Improper first learning of Turbo Charger due to faulty turbocharger. | Replace turbo charger
F_M_VGTH_HB_LN1ST_OP | First learning value is out of production range. The fault F_M_Vgth_hb_ln1st_op_fault is raised if the value is not in the range [ACM_VGTH_HB_LRN_OP_POS_MIN ACM_VGTH_HB_LRN_OP_POS_MAX] | P1001 |  | Next service | Visit soon in 1000km | DTC to be logged if 1-This DTC is activated ≥ 5 times within 50KM. | 9A | First learning value is out of production range. The fault F_M_Vgth_hb_ln1st_op_fault is raised if the value is not in the range [ACM_VGTH_HB_LRN_OP_POS_MIN ACM_VGTH_HB_LRN_OP_POS_MAX] 9A | 1001 | 0 | 2 | Check Lamp |  |  | 1 |  |  | First learning value is out of production range. The fault F_M_Vgth_hb_ln1st_op_fault is raised if the value is not in the range [ACM_VGTH_HB_LRN_OP_POS_MIN ACM_VGTH_HB_LRN_OP_POS_MAX] | Improper first learning of Turbo Charger due to faulty turbocharger. | Replace turbo charger
F_M_VGTH_HB_LNCL_LDV | Deviation between the first and the current learning value is too high (long deviation). The fault F_M_Vgth_hb_lncl_ldv_fault is raised if the difference is superior to ACM_VGTH_HB_LRN_CL_LGDV_MAX. | P1001 |  | Next service | Visit soon in 1000km | DTC to be logged if 1-This DTC is activated ≥ 5 times within 50KM. | 9C | Deviation between the first and the current learning value is too high (long deviation). The fault F_M_Vgth_hb_lncl_ldv_fault is raised if the difference is superior to ACM_VGTH_HB_LRN_CL_LGDV_MAX. 9C | 1001 | 0 | 2 | Check Lamp |  |  | 1 |  |  | Deviation between the first and the current learning value is too high (long deviation). The fault F_M_Vgth_hb_lncl_ldv_fault is raised if the difference is superior to ACM_VGTH_HB_LRN_CL_LGDV_MAX. | Improper learning of Turbo Charger due to faulty turbocharger. | Replace turbo charger
F_M_VGTH_HB_LNCL_SDV | Deviation between two consecutive learning values is too high (short deviation). The fault F_M_Vgth_hb_lncl_sdv_fault is raised if the difference is superior to ACM_VGTH_HB_LRN_CL_SHDV_MAX. | P1001 |  | Next service | Visit soon in 1000km | DTC to be logged if 1-This DTC is activated ≥ 5 times within 50KM. | 9B | Deviation between two consecutive learning values is too high (short deviation). The fault F_M_Vgth_hb_lncl_sdv_fault is raised if the difference is superior to ACM_VGTH_HB_LRN_CL_SHDV_MAX. 9B | 1001 | 0 | 2 |  |  |  | 1 |  |  | Deviation between two consecutive learning values is too high (short deviation). The fault F_M_Vgth_hb_lncl_sdv_fault is raised if the difference is superior to ACM_VGTH_HB_LRN_CL_SHDV_MAX. | Improper learning of Turbo Charger due to faulty turbocharger. | Replace turbo charger
F_M_VGTH_HB_LNOP_LDV | Deviation between the first and the current learning value is too high (long deviation). The fault F_M_Vgth_hb_lnop_ldv_fault is raised if the difference is superior to ACM_VGTH_HB_LRN_OP_LGDV_MAX. | P009D |  | Next service | Visit soon in 1000km | DTC to be logged if 1-This DTC is activated ≥ 5 times within 50KM. | 9D | Deviation between the first and the current learning value is too high (long deviation). The fault F_M_Vgth_hb_lnop_ldv_fault is raised if the difference is superior to ACM_VGTH_HB_LRN_OP_LGDV_MAX. 9D | 1001 | 0 | 2 | Check Lamp |  |  | 1 |  |  | Deviation between the first and the current learning value is too high (long deviation). The fault F_M_Vgth_hb_lnop_ldv_fault is raised if the difference is superior to ACM_VGTH_HB_LRN_OP_LGDV_MAX. | Improper learning of Turbo Charger due to faulty turbocharger. | Replace turbo charger
F_M_VGTH_HB_LNOP_SDV | Deviation between two consecutive learning value is too high (short deviation). The fault F_M_Vgth_hb_lnop_sdv_fault is raised if the difference is superior to ACM_VGTH_HB_LRN_OP_SHDV_MAX. | P1001 |  | Next service | Visit soon in 1000km | DTC to be logged if 1-This DTC is activated ≥ 5 times within 50KM. | 9E | Deviation between two consecutive learning value is too high (short deviation). The fault F_M_Vgth_hb_lnop_sdv_fault is raised if the difference is superior to ACM_VGTH_HB_LRN_OP_SHDV_MAX. 9E | 1001 | 0 | 2 |  |  |  | 1 |  |  | Deviation between two consecutive learning value is too high (short deviation). The fault F_M_Vgth_hb_lnop_sdv_fault is raised if the difference is superior to ACM_VGTH_HB_LRN_OP_SHDV_MAX. | Improper learning of Turbo Charger due to faulty turbocharger. | Replace turbo charger
F_M_VGTH_HB_POS | fault on HB VGTH valve position control. | P0033 |  | Visit Soon | Stop Now | DTC to be logged if 1-This DTC is activated ≥ 5 times within 50KM. | 71 | fault on HB VGTH valve position control. 71 | 2795 | 0 | 4 |  | Class-A |  | 1 |  |  | fault on HB VGTH valve position control. | VGTH valve position is not changing as per demanded | Replace VGT.
F_M_VGTH_HB_SC2G | VGT Motor wires SC2G. | P0033 |  | Visit Soon | Stop Now | DTC to be logged if 1-This DTC is activated ≥ 5 times within 50KM. | 11 | VGT Motor wires SC2G. 11 | 1188 | 4 | 4 |  | Class-A | 1200 | 0 |  |  | VGT Motor wires SC2G. | 1) VGT valve's motor short circuit to ground. 2) Waring harness issue . | 1- Check that the connectors are properly connected and locked into position. 2- Check for the dust and corrosion on sensor and connector pins 3- Check continuity between connector pins to ECU pins . a-For Honeywell VGT 1st (Sensor Pin )==>A92(EMS PIN DC Moter +Ve) , 2nd(Sensor PIN )==>A71(EMS PIN DC Moter - Ve) , 5th (sensor Pin)==>A05 VGT Position Feedback Supply(EMS PIN) , 4th(Sensor Pin)==>A08 VGT Position Feedback Signal(EMS PIN ) and 3rd (Sensor PIN )==>A45 VGT Position Feedback Return(EMS PIN) b- -For Tell VGT 1st (sensor Pin)==>A05 VGT Position Feedback Supply(EMS PIN) , 2 nd (Sensor Pin)==>A08 VGT Position Feedback Signal(EMS PIN ) and 3rd (Sensor PIN )==>A45 VGT Position Feedback Return(EMS PIN) , 4th (Sensor PIN)==>A92(EMS PIN DC Moter + ve) , 5th( Sensor Pin)==>A71(EMS PIN DC moter - ve) 4- Check short circuit in connector wires. 5- If a problem exists then replace the actuator.Check VGT connector connected properly .
F_M_VGTH_HB_SC2V | VGT Motor wires SC2V. | P0033 |  | Visit Soon | Stop Now | DTC to be logged if 1-This DTC is activated ≥ 5 times within 50KM. | 12 | VGT Motor wires SC2V. 12 | 1188 | 3 | 4 |  | Class-A | 1200 | 0 |  |  | VGT Motor wires SC2V. | 1) VGT valve's motor short circuit to Voltage . 2) Waring harness issue . | 1- Check that the connectors are properly connected and locked into position. 2- Check for the dust and corrosion on sensor and connector pins 3- Check continuity between connector pins to ECU pins . a-For Honeywell VGT 1st (Sensor Pin )==>A92(EMS PIN DC Moter +Ve) , 2nd(Sensor PIN )==>A71(EMS PIN DC Moter - Ve) , 5th (sensor Pin)==>A05 VGT Position Feedback Supply(EMS PIN) , 4th(Sensor Pin)==>A08 VGT Position Feedback Signal(EMS PIN ) and 3rd (Sensor PIN )==>A45 VGT Position Feedback Return(EMS PIN) b- -For Tell VGT 1st (sensor Pin)==>A05 VGT Position Feedback Supply(EMS PIN) , 2 nd (Sensor Pin)==>A08 VGT Position Feedback Signal(EMS PIN ) and 3rd (Sensor PIN )==>A45 VGT Position Feedback Return(EMS PIN) , 4th (Sensor PIN)==>A92(EMS PIN DC Moter + ve) , 5th( Sensor Pin)==>A71(EMS PIN DC moter - ve) 4- Check short circuit in connector wires. 5- If a problem exists then replace the actuator.Check VGT connector connected properly .
F_M_VSS_CONSISTENCY | When ECU is not getting Vehicle speed sensor's frequency output for calculating vehicle speed. | P0500 |  | Next service | Visit soon in 100km | DTC to be logged if 1-This DTC is activated ≥ 5 times within 50KM. | 31 | When ECU is not getting Vehicle speed sensor's frequency output for calculating vehicle speed. 31 | 84 | 0 | 1 | Check Lamp |  | 1500 | 0 |  |  | When ECU is not getting Vehicle speed sensor's frequency output for calculating vehicle speed. | 1- VSS connector is open. 2- VSS connector is loose. 3- VSS signal wire's continuity is not meeting with ECU. 4- VSS Supply wire is not suppling +12V. 5- VSS ground wire is not providing ground. 6- VSS sensor is not mounted properly. 7- Air gap increased between VSS Sensor and triggering wheel. 8- Foreign particle deposited on VSS sensor's tip. 9- VSS sensor physically damage. 10- VSS Sensor failed. | 1- Check that the connectors are properly connected and locked into position 2- Check for the dust and corrosion on sensor and connector pins 3- Check whetehr terminals in sensor's connector are back out or not. 4- Check the resistance between Sensor pins. 5-Check Supply voltage at Vehicle Speed sensor Connector also Check fuse of vehicle speed sensor supply in fuse box. 6-Check contineuty between Vehicle speed sensor connector and EMS connector pin B13.
F_M_VSS_EARLY | Vehicle speed sensor early fault. | P0500 |  |  | Check during next service |  | 39 | Vehicle speed sensor early fault. 39 | 84 | 1 | 1 | Check Lamp |  |  | 0 |  |  | Vehicle speed sensor early fault. | Vehicle speed sensor early fault detected | vehicle speed is too high compared to its previous value
F_M_VSS_HIGH_SPEED | When Vehicle speed > 130KMPH. Cause may be wrong K-factor flashed. | P0500 |  |  | Check during next service |  | 25 | When Vehicle speed > 130KMPH. Cause may be wrong K-factor flashed. 25 | 84 | 2 | 1 | Check Lamp |  |  | 0 |  |  | When Vehicle speed > 130KMPH. Cause may be wrong K-factor flashed. | 1) due to flash Wrong K factor. 2)Due to Wiring harness Issue . 3)Due to part failure . | 1-Check K factor and correct it . 2-Check contineuty between Vehicle speed sensor connector and EMS connector pin B13 3-Check Vehicle speed goes to very high greater then 130 KMPH. 4-If problem still existing then Change Vehicle Speed sensor.
F_M_VSS_MISSING | Vehicle Speed Signal missing. | P0500 |  |  | Check during next service |  | 36 | Vehicle Speed Signal missing. 36 | 84 | 3 | 1 | Check Lamp |  |  | 0 |  |  | Vehicle Speed Signal missing. | 1) Due to connector not fitted properly . 2)Due to Wiring harness Issue . 3)Due to part failure . 4) Check vehicle speed is too low compared to its pevious value | 1- Check that the connectors are properly connected and locked into position 2- Check for the dust and corrosion on sensor and connector pins 3- Check whetehr terminals in sensor's connector are back out or not. 4- Check the resistance between Sensor pins. 5-Check contineuty Between Vehicle speed sensor connector and EMS connector Pin B13. 6- If problem still existing then Change Vehicle Speed sensor.
F_M_VSS_OVERRUN | When ECU detect sudden Vehicle speed increase. | P0500 |  |  | Check during next service |  | 3A | When ECU detect sudden Vehicle speed increase. 3A | 84 | 4 | 1 | Check Lamp |  |  | 0 |  |  | When ECU detect sudden Vehicle speed increase. | 1) due to flash Wrong K factor. 2)Due to Wiring harness Issue . 3)Due to part failure . | 1) Check K factor and correct it . 2) Check contineuty between Vehicle speed sensor connector and EMS connector pin B13 3) The difference between 2 consecutive vehicle speeds(P_L_Vss_vehicle_speed_calc - P_L_Vss_vehicle_speed_prev shoukd be <P_L_VSS_DIFF_SPEED_MAX(28.805)) is too high due to faulty sensor OR Wrong K factor . 4) If problem still existing then Change Vehicle Speed sensor.
F_M_VSS_SIGNAL_LOSS | Vehicle Speed Signal loss. | P0500 |  |  | Check during next service |  | 38 | Vehicle Speed Signal loss. 38 | 84 | 5 | 1 | Check Lamp |  |  | 0 |  |  | Vehicle Speed Signal loss. | 1) Due to connector not fitted properly . 2)Due to Wiring harness Issue . 3)Due to part failure . 4) Check vehicle speed is too low compared to its pevious value | 1- Check that the connectors are properly connected and locked into position 2- Check for the dust and corrosion on sensor and connector pins 3- Check whetehr terminals in sensor's connector are back out or not. 4- Check the resistance between Sensor pins. 5- Check contineuty Between Vehicle speed sensor connector and EMS connector Pin B13. 6-If problem still existing then Change Vehicle Speed sensor.
F_M_WATER_IN_FUEL | Water in fuel detected. | P2269 |  | Do It Yourself | Do it yourself | DTC to be logged if 1-This DTC is activated ≥ 5 times within 50KM. | 0 | Water in fuel detected. 0 | 97 | 18 | 2 |  |  |  | 1 |  |  | Water in fuel detected. | Water in fuel detected | Drain out the water in fuel tank
F_M_WATER_IN_FUEL_PLAUS1 | Water in fuel detected plausibility 1 (measured voltage not relevant). | P2264 |  |  | Check during next service | DTC to be logged if 1-This DTC is activated ≥ 5 times within 50KM. | 64 | Water in fuel detected plausibility 1 (measured voltage not relevant). 64 | 97 | 19 | 1 |  |  |  | 0 |  |  | Water in fuel detected plausibility 1 (measured voltage not relevant). | 1) Water in fuel sensor hanged in open condition . 2) Wireing harness issue . 2) Faulty Sensor. | 1- Check that the connectors are properly connected and locked into position 2- Check for the dust and corrosion on sensor and connector pins 3- Check whetehr terminals in sensor's connector are back out or not. 4- Check the resistance between Sensor pins. 5-Check Supply at connector of Water in fuel sensor. 6-Check WIF Sensor hang in open condition due to which value of P_L_Wif_sensor_cnts is as (15<P_L_Wif_sensor_cnts<70). 7-If probelem still existing after all above check and all find ok then change Vehicle speed sensor .
F_M_WATER_IN_FUEL_PLAUS2 | Water in fuel detected plausibility 2 (measured voltage not relevant). | P2264 |  |  | Check during next service | DTC to be logged if 1-This DTC is activated ≥ 5 times within 50KM. | 62 | Water in fuel detected plausibility 2 (measured voltage not relevant). 62 | 97 | 20 | 1 |  |  |  | 0 |  |  | Water in fuel detected plausibility 2 (measured voltage not relevant). | 1) Water in fuel sensor hanged in open condition . 2) Faulty Sensor. | 1- Check that the connectors are properly connected and locked into position 2- Check for the dust and corrosion on sensor and connector pins 3- Check whetehr terminals in sensor's connector are back out or not. 4- Check the resistance between Sensor pins. 5-Check Supply at connector of Water in fuel sensor 6-Check WIF Sensor hang in open condition due to which value of P_L_Wif_sensor_cnts is as (563<P_L_Wif_sensor_cnts<1013) then fitted sensor properl to resolved the issue. 7-If probelem still existing after all above check and all find ok then change Vehicle speed sensor .
F_M_WIF_SENSOR | Water in fuel sensor faulty. | P2264 |  |  | Check during next service | DTC to be logged if 1-This DTC is activated ≥ 5 times within 50KM. | 13 | Water in fuel sensor faulty. 13 | 97 | 5 | 1 | Stop Lamp |  |  | 0 |  |  | Water in fuel sensor faulty. | Water in fuel . | 1-Check water mixing in fuel by drain fuel from fuel tank and refill after clean water from fuel 2-Water is avilable if value of P_L_WIF_Sensor_cnts as 70 < P_L_Wif_sensor_cnts < 430 ( by conduct trail of water in fuel then value of P_L_Wif_sensor_cnts is 230)
F_M_WIF_SENSOR_SC2G | Water in fuel sensor's signal wire SC2G. | P2264 |  |  | Check during next service | DTC to be logged if 1-This DTC is activated ≥ 5 times within 50KM. | 11 | Water in fuel sensor's signal wire SC2G. 11 | 97 | 4 | 1 | Check Lamp |  |  | 0 |  |  | Water in fuel sensor's signal wire SC2G. | 1) WIF Sensor connector wire short circuit to each other OR 2) Short circuited to Ground . 3) wireing harness issue due to which value of WIF sensor counts come as P_L_Wif_sensor_cnts=0 | 1-Check Harness continuty between WIF sensor connector to EMS connector pin A63(Water in Fuel Signal) and A16 (Water in Fuel Return). 2-Check contineuty between connector both terminal.
F_M_WIF_SENSOR_SC2V | Water in fuel sensor's signal wire SC2V or OC. | P2264 |  |  | Check during next service | DTC to be logged if 1-This DTC is activated ≥ 5 times within 50KM. | 12 | Water in fuel sensor's signal wire SC2V or OC. 12 | 97 | 3 | 1 | Check Lamp |  |  | 0 |  |  | Water in fuel sensor's signal wire SC2V or OC. | 1)Sensor Connector open . 2) WIF sensor circuit Short circuit to voltage to which value of WIF sensor counts come as P_L_Wif_sensor_cnts > 1013 3) Harness issue . 4) Supply not coming at WIF sensor connector. | 1- Check that the connectors are properly connected and locked into position 2- Check for the dust and corrosion on sensor and connector pins 3- Check whetehr terminals in sensor's connector are back out or not. 4- Check the resistance between Sensor pins 5-Check Harness continuty between WIF sensor connector to EMS connector pin A63(Water in Fuel Signal) and A16 (Water in Fuel Return). 6- Check supply voltage between connector terminal.
F_M_AC_RELAY_OC | Blower Relay OC. | B0104 |  |  |  |  | 13 | Blower Relay OC. 13 | 104 | 5 | 1 |  |  |  | 0 |  |  | Blower Relay OC. | Blower relay not connected properly | 1. Check if the relay is properly connected. 2. Check the continuity between B71 pin of ECU and relay. ECU sends ground (0 V) to the relay terminal. 3. Replace the relay.
F_M_AC_RELAY_SC2G | Blower Relay SC2G. | B0104 |  |  |  |  | 11 | Blower Relay SC2G. 11 | 104 | 4 | 1 |  |  |  | 0 |  |  | Blower Relay SC2G. | Blower relay short circuit to ground | 1. Check if the relay is properly connected. 2. Check the continuity between B71 pin of ECU and relay. ECU sends ground (0 V) to the relay coil terminal at Engine running condition . 3. Check Continuty should Not meet between B71 Pin of ECU to Ground . 3. Replace the relay.
F_M_AC_RELAY_SC2V | Blower Relay SC2V. | B0104 |  |  |  |  | 12 | Blower Relay SC2V. 12 | 104 | 3 | 1 |  |  |  | 0 |  |  | Blower Relay SC2V. | Blower relay short circuit to high | 1. Check if the relay is properly connected. 2. Check the continuity between B71 pin of ECU and relay. ECU sends ground (0 V) to the relay terminal. 3. Replace the relay.
F_M_BRAKE_LAMP_OC | Brake lamp relay open circuit | P4082 |  |  |  |  | 13 | Brake lamp relay open circuit 13 | 1815 | 5 | 1 |  |  |  | 0 |  |  | Brake lamp relay open circuit | Brake Lamp relay not connected properly or not working | 1. Check whether the brake lamp relay is connected properly. 2. Check the continuity between A81 and the brake lamp relay. 3. Replace Brake Lamp relay.
F_M_BRAKE_LAMP_SC2G | Brake Lamp relay short circuit to ground | P4082 |  |  |  |  | 11 | Brake Lamp relay short circuit to ground 11 | 1815 | 4 | 1 |  |  |  | 0 |  |  | Brake Lamp relay short circuit to ground | Brake lamp relay not working or harness issue | 1. Check whether the brake lamp relay is connected properly. 2. Check the continuity between A81 and the brake lamp relay. 3. Replace Brake Lamp relay.
F_M_BRAKE_LAMP_SC2V | Brake lamp relay short circuit to battery | P4082 |  |  |  |  | 12 | Brake lamp relay short circuit to battery 12 | 1815 | 3 | 1 |  |  |  | 0 |  |  | Brake lamp relay short circuit to battery | Brake lamp relay not working or harness issue | 1. Check whether the brake lamp relay is connected properly. 2. Check the continuity between A81 and the brake lamp relay. 3. Replace Brake Lamp relay.
F_M_DPF_EXCES_RGN_CNT | Excessive DPF regeneration count fault | P2459 |  |  |  |  | 37 | Excessive DPF regeneration count fault 37 | 3700 | 2 | 17 |  |  |  | 0 |  |  | Excessive DPF regeneration count fault |  | 1. Check the soot load in the DPF. 2. Check EGR functioning, air mass flow in the vehicle. 3. Check the DPF. 4. Replcace DPF.
F_M_DPF_RGN_SOOTMAX_EXC | Excessive soot load in the DPF | P244B |  |  |  |  | 0 | Excessive soot load in the DPF 0 | 3064 | 0 | 17 |  |  |  | 1 |  |  | Excessive soot load in the DPF | Soot load exceeds the limit of 29.5g. | 1. Perform Parked regeneration on the vehicle through switch. 2. Clean the DPF
F_M_EGRH_ATSK_COUNT | Number of Antistuck procedures done during the driving cycle exceeds more than 5 | P0403 |  |  |  | DTC to be logged if 1-This DTC is activated ≥ 5 times within 50KM. | 0 | Number of Antistuck procedures done during the driving cycle exceeds more than 5 0 | 2795 | 0 | 8 |  |  |  | 0 |  |  | Number of Antistuck procedures done during the driving cycle exceeds more than 5 | 1. EGRH valve stuck Number of times in Runing . 2. EGRH Vlve stuck in running condition more then 5 times due to that antistuck strategy run more then 5 time to unstuck Throtle Valve | 1- Check that the connectors are properly connected and locked into position. 2- Check the voltage on pin no 1 & 6 of the connector. 3- Check continuity between connector pins to ECU pins . 6th (sensor Pin)==>A56 EGR Position Feedback Supply(EMS PIN) , 2nd(Sensor Pin)==>A73 EGR Position Feedback Signal(EMS PIN ) and 4th (Sensor PIN )==>A45 EGR Position Feedback Return(EMS PIN) , 1st (Sensor PIN)==>A68 (EGR- DC Motor Positive EMS PIN) , 5th (Sensor PIN)==>A89 EGR- DC Motor Negative (EMS PIN). 4- Check short circuit in connector wires. 5- Check EGRH valve functioning actual vs demand at idle and at Running condition . 6- Check for the carbon deposition in EGR passage. 7- If a problem exists then replace the actuator.
F_M_EGRH_OBJ_STUCK | Object Stuck in EGR Valve. | P0193 |  |  |  |  | 73 |  | 2795 | 17 | 8 |  | Class-A |  | 128 | EGR | 0Hrs, 36Hrs, 100Hrs | Object Stuck in EGR Valve. | Object stuck in EGRH valve | 1- Check that the connectors are properly connected and locked into position. 2- Check short circuit in connector wires. 3- Check for the carbon deposition in EGR passage. 4- Check EGR flow corresponding to HFM flow. When the EGR flow is high the HFM flow value will be low. When the EGR flow is low the HFM flow value will be high. 5- Check the exhaust flow leakage and correct if any. 6- Check the EGR valve is stucked in any position. 7- Check the voltage on pin no 1 & 6 of the connector 8- Check continuity between connector pins to ECU pins A56 EGR Position Feedback Supply , A73 EGR Position Feedback Signal and A45 EGR Position Feedback Return. 9- If a problem exists then replace the actuator.
F_M_EGRH_VALVE_STUCK | When EGR valve actual and demand position differ with more than 30%. | P0403 |  | No Rule | Stop Now | DTC to be logged if 1-This DTC is activated ≥ 5 times within 50KM. | 71 | When EGR valve actual and demand position differ with more than 30%. 71 | 2795 | 18 | 8 |  | Class-A |  | 1 | EGR | 0Hrs, 36Hrs, 100Hrs | When EGR valve actual and demand position differ with more than 30%. | EGRH valve position is not changing as per demanded | 1- Check that the connectors are properly connected and locked into position. 2- Check short circuit in connector wires. 3- Check for the carbon deposition in EGR passage. 4- Check EGR flow corresponding to HFM flow. When the EGR flow is high the HFM flow value will be low. When the EGR flow is low the HFM flow value will be high. 5- Check the exhaust flow leakage and correct if any. 6- Check the EGR valve is stucked in any position. 7- Check the voltage on pin no 1 & 6 of the connector 8- Check continuity between EGR connector pins to ECU as 6th (sensor Pin )==> pins A56 EGR Position Feedback Supply , 2nd (Sensor PIN)==>A73 EGR Position Feedback Signal , 4th (Sensor PIN)==>A45 EGR Position Feedback Return. 9- If a problem exists then replace the actuator.
F_M_ESM_0_TRQ | ECU Safety Monitoring fault. Replace ECU. | P061B |  |  | Check during next service | DTC to be logged if 1-This DTC is activated ≥ 5 times within 50KM. | 0 | ECU Safety Monitoring fault. Replace ECU. 0 | 1563 | 0 | 2 | Check Lamp |  |  | 0 |  |  | ECU Safety Monitoring fault. Replace ECU. | ECU failure | Replace ECU
F_M_ESM_BATTERY | ECU Safety Monitoring fault. Replace ECU. | P0560 |  |  | Check during next service | DTC to be logged if 1-This DTC is activated ≥ 5 times within 50KM. | 71 | ECU Safety Monitoring fault. Replace ECU. 71 | 560 | 0 | 2 | Check Lamp |  |  | 0 |  |  | ECU Safety Monitoring fault. Replace ECU. | ECU failure | Replace ECU
F_M_ESM_CRUISE | ECU Safety Monitoring fault. Replace ECU. | P1575 |  |  | Check during next service | DTC to be logged if 1-This DTC is activated ≥ 5 times within 50KM. | 71 | ECU Safety Monitoring fault. Replace ECU. 71 | 1575 | 0 | 2 | Check Lamp |  |  | 0 |  |  | ECU Safety Monitoring fault. Replace ECU. | ECU failure | Replace ECU
F_M_ESM_CRUISE_OFF | ECU Safety Monitoring fault. Replace ECU. | P1575 |  |  | Check during next service | DTC to be logged if 1-This DTC is activated ≥ 5 times within 50KM. | 72 | ECU Safety Monitoring fault. Replace ECU. 72 | 1575 | 0 | 2 | Check Lamp |  |  | 0 |  |  | ECU Safety Monitoring fault. Replace ECU. | ECU failure | Replace ECU
F_M_ESM_ENG_SPD | ECU Safety Monitoring fault. Replace ECU. | P061C |  |  | Check during next service | DTC to be logged if 1-This DTC is activated ≥ 5 times within 50KM. | 0 | ECU Safety Monitoring fault. Replace ECU. 0 | 1564 | 0 | 2 | Check Lamp |  |  | 0 |  |  | ECU Safety Monitoring fault. Replace ECU. | ECU failure | Replace ECU
F_M_ESM_L2_QM_SCHED | ECU Safety Monitoring fault. Replace ECU. | P0607 |  |  | Check during next service | DTC to be logged if 1-This DTC is activated ≥ 5 times within 50KM. | 69 | ECU Safety Monitoring fault. Replace ECU. 69 | 607 | 0 | 2 | Check Lamp |  |  | 0 |  |  | ECU Safety Monitoring fault. Replace ECU. | ECU failure | Replace ECU
F_M_ESM_PEDAL | ECU Safety Monitoring fault. Replace ECU. | P060D |  |  | Check during next service | DTC to be logged if 1-This DTC is activated ≥ 5 times within 50KM. | 71 | ECU Safety Monitoring fault. Replace ECU. 71 | 1549 | 0 | 2 | Check Lamp |  |  | 0 |  |  | ECU Safety Monitoring fault. Replace ECU. | ECU failure | Replace ECU
F_M_ESM_PLS_CHECK | ECU Safety Monitoring fault. Replace ECU. | P062B |  |  | Check during next service | DTC to be logged if 1-This DTC is activated ≥ 5 times within 50KM. | 71 | ECU Safety Monitoring fault. Replace ECU. 71 | 1579 | 0 | 2 | Check Lamp |  |  | 0 |  |  | ECU Safety Monitoring fault. Replace ECU. | ECU failure | Replace ECU
F_M_ESM_PLS_CMP | ECU Safety Monitoring fault. Replace ECU. | P062B |  |  | Check during next service | DTC to be logged if 1-This DTC is activated ≥ 5 times within 50KM. | 43 | ECU Safety Monitoring fault. Replace ECU. 43 | 1579 | 0 | 2 | Check Lamp |  |  | 0 |  |  | ECU Safety Monitoring fault. Replace ECU. | ECU failure | Replace ECU
F_M_ESM_RED_TRQ_MON | ECU Safety Monitoring fault. Replace ECU. | P16D2 |  |  | Check during next service | DTC to be logged if 1-This DTC is activated ≥ 5 times within 50KM. | 71 | ECU Safety Monitoring fault. Replace ECU. 71 | 5842 | 0 | 2 | Check Lamp |  |  | 0 |  |  | ECU Safety Monitoring fault. Replace ECU. | ECU failure | Replace ECU
F_M_ESM_SOP_TEST_STM | ECU Safety Monitoring fault. Replace ECU. | P060A |  |  | Check during next service | DTC to be logged if 1-This DTC is activated ≥ 5 times within 50KM. | 4 | ECU Safety Monitoring fault. Replace ECU. 4 | 1546 | 4 | 2 | Check Lamp |  |  | 0 |  |  | ECU Safety Monitoring fault. Replace ECU. | ECU failure | Replace ECU
F_M_FRZ_UREA_TANK | When Adblue temperature in DEF tank is below -11°C. Fault will inactive when AdbLue temperature goes above -7°C. | P205A |  |  |  |  | 0 | When Adblue temperature in DEF tank is below -11°C. Fault will inactive when AdbLue temperature goes above -7°C. 0 | 4337 | 1 | 17 |  |  |  | 1 |  |  | When Adblue temperature in DEF tank is below -11°C. Fault will inactive when AdbLue temperature goes above -7°C. | 1- Ambient Temperature reached -11°C. 2- AbBlue temperature sensor inbuild with DCU failed or showing erratic value. | 1. Heat up the vehicle. 2. Replace urea.
F_M_FUEL_SIGNAL_INVALID | Fuel Level Sensor Open Circuit or Fuel Level is less than 5%. | P0460 |  |  |  |  | 29 | Fuel Level Sensor Open Circuit or Fuel Level is less than 5%. 29 | 96 | 13 | 1 |  |  |  | 0 |  |  | Fuel Level Sensor Open Circuit or Fuel Level is less than 5%. | 1.Low fuel level in the vehicle 2. Fuel level sensor not working 3. Harness issue. | 1. Refill the fuel in the vehicle 2. Check the connector of the fuel level sensor or Fuel Pump . 3. Check Instrument cluster connector connected properly. 4. Check continuity of CAN 1 and CAN 2 wire between Instrument cluster green connector to EMS Connector as a - check continuity CAN 1 High and Low wire between Instrument Cluster connector pin 25 and 26 to B81 and B80 pin of EMS connector . b - check continuity CAN 2 High and Low wire between Instrument Cluster connector pin 27 and 28 to B81 and B80 pin of EMS connector . 5. Replace the sensor.
F_M_J1939_TD_TIMEOUT | Time and date not transmit by Cluster to ECU | P0D1F |  |  |  | DTC to be logged if 1-This DTC is activated ≥ 5 times within 50KM. | 0 | Time and date not transmit by Cluster to ECU 0 | 959 | 0 | 1 |  |  |  | 0 |  |  | Time and date not transmit by Cluster to ECU | 1) Wrong or OLD software flash of Instrument cluster . 2) Instrument Cluster Connector not connected properly . 3) Harness issue . 4) Clock did not work in Cluster and show wrong date and Time on top of Cluster display. | 1) Check Instrument cluster connector connected properly . 2) Check Cluster software by Press set butten of cluster during Key on and Ensure latest software Flash. 3) Check continuity of CAN 1 and CAN 2 wire between Instrument cluster green connector to EMS Connector as a - check continuity CAN 1 High and Low wire between Instrument Cluster connector pin 25 and 26 to B81 and B80 pin of EMS connector . b - check continuity CAN 2 High and Low wire between Instrument Cluster connector pin 27 and 28 to B81 and B80 pin of EMS connector . 4) Check Date and Time show on top of Cluster Display .
F_M_PARK_BRAKE_PLAUS | Park Brake switch Plausibilty Fault or Park switch Status continue ON During Vehicle running | P05E7 |  |  |  |  | 9 | Park Brake switch Plausibilty Fault or Park switch Status continue ON During Vehicle running 9 | 70 | 0 | 1 |  |  |  | 0 |  |  | Park Brake switch Plausibilty Fault or Park switch Status continue ON During Vehicle running | 1. Wiring Harness issue 2. Faulty Parking barke Switch | 1. Check Continuty between Park Brake switch Pin to B29 Pin of ECU . 2. Check short circuit to ground at Pin B29 of ECU 3. Check Parking brake switch if found faulty then replace .
F_M_SCR_CAN_DATA | DCU to ECU CAN communication missing. | U0401 |  | No Rule | Visit in 15hrs | DTC to be logged if 1-This DTC is activated ≥ 5 times within 50KM. | 82 | DCU to ECU CAN communication missing. 82 | 401 | 0 | 6 |  | Class-A |  | 0 | Monitoring | 0Hrs, 36Hrs, 100Hrs | DCU to ECU CAN communication missing. | 1. Wiring Harness problem. 2. DCU connector open . 3. Dust and corrosion on connector of DCU. 4. DCU Relay Fuse Burn . 5. DCU relay did not operate. 6. Unflashed DCU 7. Faulty DCU | 1- Check for the dust and corrosion on DCU and connector pins. 2- Check that the connectors are properly connected and locked into position. 3- Check the voltage on DCU connector pin. 4-Check DCU relay operate or not if DCU relay do not work then check Voltage at DCU relay and also check continuty between DCU relay coil ground pin to ECU connector pin B88 . 5. Check DCU Relay Fuse . 6- Check continuity between connector pins to ECU pins B80 an B81 of CAN 1 HI and LO wire . 7- Check the resistance between CAN wire of OBD PIN 4 & 6 it Value should be come 40 Ohms when DCU,Instrument clustera and DCU connected . 8- If the problem still exists then onec flash DCU agian Properly 9- If the problem still exists then replace DCU.
F_M_SCR_DPUMP_STAB | Urea Pressure is not stabilizing. | P208A |  | Visit Soon | Visit in 15hrs | DTC to be logged if 1-This DTC is activated ≥ 5 times within 50KM. | 77 | Urea Pressure is not stabilizing. 77 | 516171 | 0 | 6 |  | Class-A |  | 1 | Monitoring | 0Hrs, 36Hrs, 100Hrs | Urea Pressure is not stabilizing. | 1- Urea pressure is not stabilizing. 2- Urea filter clogged. 3- Adulterated Urea in Adblue tank. 4- Low Urea level in tank. 5- Urea pressure sensor failure. 6- Pump motor failure. 7- Pump motor RPM is low which is causing low Urea pressure. | 1- Check visually that IDM or ADM is well mounted on the tank, check for leakage (tank, line, injector). 2- Check the urea line is well connected to the ADM and to the Reductant Injector. 3- Check whether Urea filter inside IDM is chocked if found clean or replace it. 4- Replace IDM if still issue persist.
F_M_SCR_DPUMP_UNP | Urea Under Pressure and not building to demanded pressure 5.5Bar. | P20E8 |  | Visit Soon | Visit in 15hrs | DTC to be logged if 1-This DTC is activated ≥ 5 times within 50KM. | 0 | Urea Under Pressure and not building to demanded pressure 5.5Bar. 0 | 4334 | 0 | 6 |  | Class-A |  | 1 | Monitoring | 0Hrs, 36Hrs, 100Hrs | Urea Under Pressure and not building to demanded pressure 5.5Bar. | Urea filter block | Replace Urea Filter
F_M_SCR_RELAY_OC | SCR or DCU relay Open Circuit. | P05F3 |  | Visit Soon | Visit in 15hrs | DTC to be logged if 1-This DTC is activated ≥ 5 times within 50KM. | 13 | SCR or DCU relay Open Circuit. 13 | 3492 | 5 | 4 |  | Class-A |  | 1 | Monitoring | 0Hrs, 36Hrs, 100Hrs | SCR or DCU relay Open Circuit. | 1).DCU or SCR relay open. 2).Wiring harness problem. 3).Faulty Relay . 4). DCU Relay Fuse Burn | 1) Check DCU Relay connected properly . 2) Check continuty between DCU relay Coil Pin and B88 pin of EMS connector. 3) Check all Pin of DCU relay . 4) Check DCU Relay Fuse .
F_M_THRTL_ATSK_COUNT | Number of Antistuck procedures done during the driving cycle exceeds more than 5 | P02E0 |  |  |  | DTC to be logged if 1-This DTC is activated ≥ 5 times within 50KM. | 73 | Number of Antistuck procedures done during the driving cycle exceeds more than 5 73 | 51 | 12 | 1 |  |  |  | 0 |  |  | Number of Antistuck procedures done during the driving cycle exceeds more than 5 | 1. Throttle valve stuck Number of times in Runing . 2. Throttle valve stuck in running condition more then 5 times due to that antistuck strategy run more then 5 time to unstuck Throtle Valve | 1- Check that the connectors are properly connected and locked into position 2- Check for the dust and corrosion on sensor and connector pins 3- Check whetehr terminals in sensor's connector are back out or not. 4- Check the resistance between Sensor pins. 5-Check continuty between ITV connector to EMS connector as a-When PIN 2 dummy of sensor then check continuity between 4th (sensor PIN )==>A66(EMS PIN ITV DC Moter Possitive) and 6th (Sensor PIN)==>A87 (EMS PIN ITV DC Moter Negative ) b- When PIN 4 dummy of sensor then check continuity between 6th (sensor PIN )==>A66(EMS PIN ITV DC Moter Possitive) and 2nd(Sensor PIN)==>A87 (EMS PIN ITV DC Moter Negative ) 6- At idle Throttle valve may be work properly but if you check in vehicle running condition then will found Numer of times ITV Valve demand and actual position differ by more than 15% 7- Replaced Throtle Valve .
F_M_THRTL_OBJ_STUCK | Object is stuck in the Throttle valve | P02E0 |  |  |  | DTC to be logged if 1-This DTC is activated ≥ 5 times within 50KM. | 72 | Object is stuck in the Throttle valve 72 | 51 | 7 | 1 |  |  |  | 0 |  |  | Object is stuck in the Throttle valve | 1.Object is stuck in the Throttle valve due to which Throtle did not move from 0 to 100 %. 2. Throtle Valve Aged . | 1- Check that the connectors are properly connected and locked into position 2- Check for the dust and corrosion on sensor and connector pins 3- Check whetehr terminals in sensor's connector are back out or not. 4- Check the resistance between Sensor pins. 5-Check continuty between ITV connector to EMS connector as a-When PIN 2 dummy of sensor then check continuity between 4th (sensor PIN )==>A66(EMS PIN ITV DC Moter Possitive) and 6th (Sensor PIN)==>A87 (EMS PIN ITV DC Moter Negative ) b- When PIN 4 dummy of sensor then check continuity between 6th (sensor PIN )==>A66(EMS PIN ITV DC Moter Possitive) and 2nd(Sensor PIN)==>A87 (EMS PIN ITV DC Moter Negative ) 6- Performed Throttle valve Actuation test by Dalite ( After Market Tool) and CheckThrottle valve move properly between 0 to 100% or Not . 7- If Throtle did not Move properly then Replaced Throtle Valve .
F_M_VGTH_FDB_LO | VGT position sensor's signal OC or SC2G | P2BBB |  | Visit Soon | Stop Now | DTC to be logged if 1-This DTC is activated ≥ 5 times within 50KM. | 14 | VGT position sensor's signal OC or SC2G 14 | 2795 | 5 | 4 |  | Class-A | 1200 | 1 |  |  | VGT position sensor's signal OC or SC2G | 1. VGT Connector open 2. VGT feedback position sensor circuit is short to voltage. 3. Wrong connection to VGT EGR solenoid. 4. VGT valve stuck. 5. Loss of supply voltage to VGT circuit. 6. VGT connection is corroded and loosing connection. | 1- Check that the connectors are properly connected and locked into position. 2- Check the voltage on pin no 1 & 6 of the connector. 3- Check continuity between connector pins to ECU pins . a-For Honeywell VGT 5th (sensor Pin)==>A05 VGT Position Feedback Supply(EMS PIN) , 4th(Sensor Pin)==>A08 VGT Position Feedback Signal(EMS PIN ) and 3rd (Sensor PIN )==>A45 VGT Position Feedback Return(EMS PIN) b- -For Tell VGT 1st (sensor Pin)==>A05 VGT Position Feedback Supply(EMS PIN) , 2 nd (Sensor Pin)==>A08 VGT Position Feedback Signal(EMS PIN ) and 3rd (Sensor PIN )==>A45 VGT Position Feedback Return(EMS PIN). 4- Check short circuit in connector wires 5- If a problem exists then replace the actuator.
F_M_VGTH_HB_ATSK_CNT | Number of Antistuck procedures done during the driving cycle exceeds more than 5 | P22CF |  |  |  | DTC to be logged if 1-This DTC is activated ≥ 5 times within 50KM. | 73 | Number of Antistuck procedures done during the driving cycle exceeds more than 5 73 | 1001 | 12 | 1 |  |  |  | 0 |  |  | Number of Antistuck procedures done during the driving cycle exceeds more than 5 | 1. VGT stuck Number of times in Runing . 2. VGT stuck in running condition more then 5 times due to that antistuck strategy run more then 5 time to unstuck VGT. | 1- Check that the connectors are properly connected and locked into position. 2- Check the voltage on pin no 1 & 6 of the connector. 3- Check continuity between connector pins to ECU pins . a-For Honeywell VGT 5th (sensor Pin)==>A05 VGT Position Feedback Supply(EMS PIN) , 4th(Sensor Pin)==>A08 VGT Position Feedback Signal(EMS PIN ) and 3rd (Sensor PIN )==>A45 VGT Position Feedback Return(EMS PIN) b- -For Tell VGT 1st (sensor Pin)==>A05 VGT Position Feedback Supply(EMS PIN) , 2 nd (Sensor Pin)==>A08 VGT Position Feedback Signal(EMS PIN ) and 3rd (Sensor PIN )==>A45 VGT Position Feedback Return(EMS PIN). 4- Check short circuit in connector wires 5. At idle VGTmay be work properly but if you check in vehicle running condition then will found Numer of times VGT Valve demand and actual position differ by more than 30% 6- If a problem exists then replace the actuator.
F_M_VGTH_HB_OBJ_STK | Object is stuck in the VGT. | P22CF |  |  |  | DTC to be logged if 1-This DTC is activated ≥ 5 times within 50KM. | 72 | Object is stuck in the VGT. 72 | 1001 | 7 | 1 |  |  |  | 0 |  |  | Object is stuck in the VGT. | 1.Object is stuck in the VGT due to which VGT did not move from 0 to 100 %. 2. VGT Very Aged . | 1- Check that the connectors are properly connected and locked into position. 2- Check for the dust and corrosion on sensor and connector pins 3- Check continuity between connector pins to ECU pins . a-For Honeywell VGT 1st (Sensor Pin )==>A92(EMS PIN DC Moter +Ve) , 2nd(Sensor PIN )==>A71(EMS PIN DC Moter - Ve) , 5th (sensor Pin)==>A05 VGT Position Feedback Supply(EMS PIN) , 4th(Sensor Pin)==>A08 VGT Position Feedback Signal(EMS PIN ) and 3rd (Sensor PIN )==>A45 VGT Position Feedback Return(EMS PIN) b- -For Tell VGT 1st (sensor Pin)==>A05 VGT Position Feedback Supply(EMS PIN) , 2 nd (Sensor Pin)==>A08 VGT Position Feedback Signal(EMS PIN ) and 3rd (Sensor PIN )==>A45 VGT Position Feedback Return(EMS PIN) , 4th (Sensor PIN)==>A92(EMS PIN DC Moter + ve) , 5th( Sensor Pin)==>A71(EMS PIN DC moter - ve). 4- Performed VGT Actuation test by Dalite ( After Market Tool) and Check VGT m ove properly between 0 to 100% or Not . 5- If VGT did not Move properly then Replaced Throtle Valve .
F_M_VGTH_HB_OC | VGT Motor wires OC. | P0033 |  | Visit Soon | Stop Now | DTC to be logged if 1-This DTC is activated ≥ 5 times within 50KM. | 13 | VGT Motor wires OC. 13 | 1188 | 5 | 4 |  | Class-A | 1200 | 1 |  |  | VGT Motor wires OC. | 1. VGT Connctor open . 2. wirnig harness problem . | 1- Check that the connectors are properly connected and locked into position. 2- Check for the dust and corrosion on sensor and connector pins 3- Check continuity between connector pins to ECU pins . a-For Honeywell VGT 1st (Sensor Pin )==>A92(EMS PIN DC Moter +Ve) , 2nd(Sensor PIN )==>A71(EMS PIN DC Moter - Ve) , 5th (sensor Pin)==>A05 VGT Position Feedback Supply(EMS PIN) , 4th(Sensor Pin)==>A08 VGT Position Feedback Signal(EMS PIN ) and 3rd (Sensor PIN )==>A45 VGT Position Feedback Return(EMS PIN) b- -For Tell VGT 1st (sensor Pin)==>A05 VGT Position Feedback Supply(EMS PIN) , 2 nd (Sensor Pin)==>A08 VGT Position Feedback Signal(EMS PIN ) and 3rd (Sensor PIN )==>A45 VGT Position Feedback Return(EMS PIN) , 4th (Sensor PIN)==>A92(EMS PIN DC Moter + ve) , 5th( Sensor Pin)==>A71(EMS PIN DC moter - ve) 4- Check short circuit in connector wires. 5-If a problem exists then replace the actuator.
F_M_VGTH_HB_VLV_STK | When VGT actual and demand position differ with more than 30%. | P22CF |  | Visit Soon | Stop Now | DTC to be logged if 1-This DTC is activated ≥ 5 times within 50KM. | 71 | When VGT actual and demand position differ with more than 30%. 71 | 1001 | 13 | 8 |  | Class-A | 1200 | 1 |  |  | When VGT actual and demand position differ with more than 30%. | Turbo charger failure | Replace turbo charger
F_M_VGTH_OVERBOOST | When VGT generates over boost pressure. | P0234 |  | No Rule | Visit soon in 1000km |  | 0 | When VGT generates over boost pressure. 0 | 1127 | 1 | 8 |  | Class-A |  | 0 |  |  | When VGT generates over boost pressure. | 1- Turbo charger failure 3- Manifold absolute pressure sensor not work properly . | 1- Check Manifold sensor fitted properly . 2- Check value of manifold absolute pressure sensor at ldle and at running . 3- check VGT working if found did not work properly then replace turbo charger
F_M_VGTH_UNDERBOOST | When VGT generates under boost pressure. | P0299 |  | Next service | Visit soon in 1000km | DTC to be logged if 1-This DTC is activated ≥ 5 times within 50KM. | 0 | When VGT generates under boost pressure. 0 | 1127 | 0 | 8 |  | Class-A |  | 0 |  |  | When VGT generates under boost pressure. | 1- Turbo charger failure 2- Lekage at inter cooler Out Hose . 3- Manifold absolute pressure sensor not work properly . 4- Manifold absolute pressure sensor may be hanging in open condition | 1- Check Lekage at Inter cooler Out Hose . 2- Check Manifold sensor fitted properly . 3- Check value of manifold absolute pressure sensor at ldle and at running . 4- check VGT working if found did not work properly then replace turbo charger.
F_M_REACTANT_EMPTY | Adblue Tank Empty Fault | P203F |  | Do It Yourself | Do it yourself | DTC to be logged if 1-This DTC is activated ≥ 5 times within 50KM. | 0 | Adblue Tank Empty Fault 0 | 1761 | 18 | 5 |  |  |  | 1 |  |  | Adblue Tank Empty Fault | Adblue Leve Is below 1% | Fill Adblue in Adblue Tank
F_M_REACTANT_LVL1 | Adblue Level is below 10% | P1145 |  | Do It Yourself | Do it yourself | DTC to be logged if 1-This DTC is activated ≥ 5 times within 50KM. | 0 | Adblue Level is below 10% 0 | 1761 | 17 | 17 |  |  |  | 1 |  |  | Adblue Level is below 10% | Adblue Level is below 10% | Fill Adblue in Adblue Tank
F_M_REACTANT_LVL2 | Adblue Level is below 5% | P203F |  | Do It Yourself | Do it yourself | DTC to be logged if 1-This DTC is activated ≥ 5 times within 50KM. | 0 | Adblue Level is below 5% 0 | 1761 | 18 | 6 |  |  |  | 1 |  |  | Adblue Level is below 5% | Adblue Level is below 5% | Fill Adblue in Adblue Tank
F_M_UDOS_VLV_BLK | DCU dosing pump blocked faut confirmed. | P208A |  |  |  |  | 71 |  | 516186 | 31 | 6 | [6 empty] | DCU dosing pump blocked faut confirmed. | 1. Dosing valve driver faulty 2. Dosing valve is blocked | 1. Check the dosing valve/dosing valve driver 2. Replace the dosing valve
F_M_UDOS_VLV_DEV | Low Urea consumotion or Urea consumotion deviation | P20F4 |  |  |  |  | 92 |  | 3826 | 0 | 6 | [6 empty] | Low Urea consumotion or Urea consumotion deviation | SCR Consumption Deviation Monitoring | SCR system to be checked for leakage or sensor operation
F_M_UDOS_VLV_OC | DCU dosing pump Open Cicuit | P2047 |  |  |  |  | 13 |  | 5394 | 5 | 4 | [6 empty] | DCU dosing pump Open Cicuit | 1. Connector/urea dosing valve not connected 2. Wiring harness problem | 1. Check whether the connector is connected 2. Check continuity between respective actuator pin and battery. 3. Change the wiring harness
F_M_UDOS_VLV_SCB | DCU dosing pump Short Circuit to Battery. | P2047 |  |  |  |  | 12 |  | 5394 | 0 | 4 | [6 empty] | DCU dosing pump Short Circuit to Battery. | 1. Urea dosing valve short circuit to battery 2. Wiring harness loose connection on | 1) Check the pins of connector are not shorted with battery. 2) Check for wiring harness connections. 3) Change the urea dosing valve. 4) If still the problem exist, replace the ECU with known good one & recheck again. 5) Upon completion of inspection & repair work, clear the DTC using diagnostic tool. Perform "DTC Confirmation Procedure" & confirm that the problem has been corrected.
F_M_UDOS_VLV_SCG | DCU dosing pump Short Circuit to Ground. | P2047 |  |  |  |  | 11 |  | 5394 | 4 | 6 | [6 empty] | DCU dosing pump Short Circuit to Ground. | 1. Urea dosing valve short circuit to ground 2. Wiring harness loose connection on -ve | 1) Check the pins of connector are not shorted with ground. 2) Check for wiring harness connections. 3) Change the urea dosing valve. 4) If still the problem exist, replace the ECU with known good one & recheck again. 5) Upon completion of inspection & repair work, clear the DTC using diagnostic tool. Perform "DTC Confirmation Procedure" & confirm that the problem has been corrected.
F_M_J1939_DM1_TMO | DCU and EMS communication loss or DM1 message from bosch DCU not recived | U116F |  |  |  |  | 87 |  | 520416 | 9 | 4 | [6 empty] | DCU and EMS communication loss or DM1 message from bosch DCU not recived | DCU to ECU CAN comminication missing OR DM1 Message not reciving , | 1- DCU connector open. 2- DCU to ECU CAN1 wires cut or short circuit. 3- DCU is not getting supply or ground thus DCU is not getting online. 4-Check 12V supply at DCU's pin 206,207,208,209,252 and Ground at 201,202,203,204,205 pin. 5- DCUtoECM message missing. 6- DCU to ECU communication missing.
F_M_SCR_DPUMP_UNP | Underpressure error in Metering Control | P20E8 |  |  |  |  | 0 |  | 4334 | 0 | 6 | [6 empty] | Underpressure error in Metering Control | 1. AdBlue / AUS32 flow not able to be maintained 2. Airbubbles in system 3. AdBlue / AUS32 level almost empty 4. Supply module pump malfunction 5. AdBlue / AUS32 Filter clogged 6. Dosing valve may be leaking 7. Supply module pump signal line may be disconnected | 1.Check for other SCR system electrical errors and rectify 2.Check for blockages/ leakages in suction and pressure line 3.Refill AdBlue / AUS32 if required 4.Check dosing valve for leakage 5.Clear errors after above checks. If error persists, change Supply module and check system working
F_M_DCU_MON_OPRES | Monitoring of over pressure | P20E9 |  |  |  |  | 0 |  | 4334 | 1 | 15 | [6 empty] | Monitoring of over pressure | 1. AdBlue / AUS32 pressure too high 2. Restriction in backflow line 3. Urea pump pressure sensor faulty (stuck at high value) 4. Supply module pump malfunction | 1.Check for blockages in backflow line/filter 2. Check for pressure sensor error 3.Clear errors after above checks. If error persists, change Supply module and check system working
F_M_DCU_MON_bpres | Monitoring of the pressure buildup | P204F |  |  |  |  | 0 |  | 516183 | 31 | 6 | [6 empty] | Monitoring of the pressure buildup | First Check if any errors from calibrated with Dosing shut-off is present. 1.Adblue Pressure not able to buildup 2. Airbubbles in system 3. Adblue level almost empty/blocked tank filter 4. Main dosing pump malfunction. 5. Leakage in the system 6. DEF is frozen at the pump inlet and outlet. | 1.Check for Blockages/leakage in pressure line 2.Refill adblue if required to wet the filter 3.Check for dosing valve leakage 4.Backflow non-return valve is faulty/open 5.Main pump filter is blocked 6.Clear errors after above checks.If error persists,Change Supply module and check 7. Check and rectify if any Heater related errors are there.
F_M_DCU_BAT_SRC_MAX_APV | Diagnostic Fault Check for Signal Range Max Check of Battery Voltage | P0563 |  |  |  |  | 85 | Diagnostic Fault Check for Signal Range Max Check of Battery Voltage 85 | 168 | 3 |  |  |  |  | 1 |  |  | Diagnostic Fault Check for Signal Range Max Check of Battery Voltage | 1. Alternator regulator failure | 1. Check battery 2. Check wiring harness (K15shorted to higher voltage) 3. Check alternator 4. Check for blown fuses 5. Check for loose connections at Battey & Alternator +Ve terminal.
F_M_DCU_BAT_SRC_MIN_APV | Diagnostic Fault Check for Signal Range Min Check of Battery Voltage | P0562 |  |  |  |  | 84 | Diagnostic Fault Check for Signal Range Min Check of Battery Voltage 84 | 168 | 4 |  |  |  |  | 1 |  |  | Diagnostic Fault Check for Signal Range Min Check of Battery Voltage | 1. Charge indicator bulb/fuse blown off 2) Battery failure 3) Alternator failure 4) Loose wiring harness connection on alternator | 1. Check battery 2. Check wiring harness 3. Check alternator 4. Check for loose connections at Battey & Alternator +Ve terminal.
F_M_DCU_BATT_HI_APV |  | P0560 |  |  |  |  | 85 | 85 | 168 | 0 |  |  |  |  | 1
F_M_DCU_BATT_LO_APV |  | P0560 |  |  |  |  | 84 | 84 | 168 | 1 |  |  |  |  | 1
F_M_DCU_BCKF_LIN_PLU_APV | General backflow line plausability error | P20A0 |  |  |  |  | 64 | General backflow line plausability error 64 | 516176 | 31 |  |  |  |  | 1 |  |  | General backflow line plausability error | 1. Backflow line may be blocked 2. Pressure sensor may be defective | 1. Check for blockages in the backflow line 2. Replace backflow line 3. Check for pressure sensor error 4. Replace supply module
F_M_DCU_DEV_BAT_HI_APV | DFC is set if the battery voltage exceed the higher calibrated limit longer than the debounce time. If the DFC is set, diagnoses of the power stages can be disabled. | P0560 |  |  |  |  | A3 | DFC is set if the battery voltage exceed the higher calibrated limit longer than the debounce time. If the DFC is set, diagnoses of the power stages can be disabled. A3 | 444 | 3 |  |  |  |  | 1 |  |  | DFC is set if the battery voltage exceed the higher calibrated limit longer than the debounce time. If the DFC is set, diagnoses of the power stages can be disabled. | 1. Alternator regulator failure (high voltage) 2. Battery issues 4. Battery sensor in ECU is faulty | 1. Check battery (check level and specific gravity) 2. Check wiring harness (any short circuit to higher voltage) 3. Check alternator 4. Check for blown fuses
F_M_DCU_DEV_BAT_LO_APV | The DFC is set if the battery voltage exceed the lower calibrated limit longer than the debounce time. If the DFC is set, diagnoses of the power stages can be disabled. | P0560 |  |  |  |  | A2 | The DFC is set if the battery voltage exceed the lower calibrated limit longer than the debounce time. If the DFC is set, diagnoses of the power stages can be disabled. A2 | 444 | 4 |  |  |  |  | 1 |  |  | The DFC is set if the battery voltage exceed the lower calibrated limit longer than the debounce time. If the DFC is set, diagnoses of the power stages can be disabled. | 1. Alternator regulator failure (low voltage) 2. Battery issues 4. Battery sensor in ECU is faulty | 1. Check battery 2. Check wiring harness (any short circuit to lower voltage) 3. Check alternator
F_M_DCU_DV_NOZ_CRYST_APV | Crystallized DV nozzle | P204F |  |  |  |  | 0 | Crystallized DV nozzle 0 | 516175 | 31 |  |  |  |  | 1 |  |  | Crystallized DV nozzle | 1. Dosing module externally blocked | 1. Clean the Dosing Module at the nozzle area 2. Change the Dosing module
F_M_DCU_INT_RLY_SCB_APV | Short circuit to battery error | P0659 |  |  |  |  | 12 | Short circuit to battery error 12 | 3597 | 3 |  |  |  |  | 1 |  |  | Short circuit to battery error | Short circuit to battery at actuator relay | Check wiring harness for short to battery
F_M_DCU_INT_RLY_SCG_APV | Short circuit to ground error | P0658 |  |  |  |  | 11 | Short circuit to ground error 11 | 3597 | 4 |  |  |  |  | 1 |  |  | Short circuit to ground error | Short circuit to ground at actuator relay | Check wiring harness for short to ground
F_M_DCU_MET_OPRES_APV | Overpressure error for dosing mode | P20FE |  |  |  |  | 85 | Overpressure error for dosing mode 85 | 516181 | 31 |  |  |  |  | 1 |  |  | Overpressure error for dosing mode | 1. AdBlue / AUS32 pressure too high during metering control 2. Restriction in backflow line 3. Supply module pump malfunction 4. Dosing module stuck closed | 1.Check for blockages in backflow line and filter 2.Replace dosing module and check if error persists 2.Clear errors after above checks. If error persists, change Supply module and check for system working
F_M_DCU_MET_UPRES_APV | Underpressure error in Metering Control | P20FE |  |  |  |  | 0 | Underpressure error in Metering Control 0 | 516182 | 31 |  |  |  |  | 1 |  |  | Underpressure error in Metering Control | 1. AdBlue / AUS32 flow not able to be maintained 2. Airbubbles in system 3. AdBlue / AUS32 level almost empty 4. Supply module pump malfunction 5. AdBlue / AUS32 Filter clogged 6. Dosing valve may be leaking 7. Supply module pump signal line may be disconnected | 1.Check for other SCR system electrical errors and rectify 2.Check for blockages/ leakages in suction and pressure line 3.Refill AdBlue / AUS32 if required 4.Check dosing valve for leakage 5.Clear errors after above checks. If error persists, change Supply module and check system working
F_M_DCU_MON_BPRES_APV | Monitoring of the pressure buildup | P204F |  |  |  |  | 0 | Monitoring of the pressure buildup 0 | 516183 | 31 |  |  |  |  | 1 |  |  | Monitoring of the pressure buildup | First Check if any errors from calibrated with Dosing shut-off is present. 1.Adblue Pressure not able to buildup 2. Airbubbles in system 3. Adblue level almost empty/blocked tank filter 4. Main dosing pump malfunction. 5. Leakage in the system 6. DEF is frozen at the pump inlet and outlet. | 1.Check for Blockages/leakage in pressure line 2.Refill adblue if required to wet the filter 3.Check for dosing valve leakage 4.Backflow non-return valve is faulty/open 5.Main pump filter is blocked 6.Clear errors after above checks.If error persists,Change Supply module and check 7. Check and rectify if any Heater related errors are there.
F_M_DCU_MON_OPRES_APV | Monitoring of over pressure | P20E9 |  |  |  |  | 85 | Monitoring of over pressure 85 | 1387 | 31 |  |  |  |  | 1 |  |  | Monitoring of over pressure | 1. AdBlue / AUS32 pressure too high 2. Restriction in backflow line 3. Urea pump pressure sensor faulty (stuck at high value) 4. Supply module pump malfunction | 1.Check for blockages in backflow line/filter 2. Check for pressure sensor error 3.Clear errors after above checks. If error persists, change Supply module and check system working
F_M_DCU_OPRES_AFT_APV | Pump pressure greater than a calibrated threshold after emptying | P1098 |  |  |  |  | 0 | Pump pressure greater than a calibrated threshold after emptying 0 | 1387 | 7 |  |  |  |  | 1 |  |  | Pump pressure greater than a calibrated threshold after emptying | SCR system overpressuring during emptying | Check SCR dosing pressure system
F_M_DCU_PDROP_APV | Pressure drop monitoring | P204F |  |  |  |  | FB | Pressure drop monitoring FB | 516179 | 31 |  |  |  |  | 1 |  |  | Pressure drop monitoring | 1. Blockage in pressure line 2. Blockage in dosing valve | 1. Check for blockage in AdBlue / AUS32 pressure line 2. Check for blockage in dosing module
F_M_DCU_PRESS_STAB_APV | Monitoring for stabilisation of the pressure | P204F |  |  |  |  | FA | Monitoring for stabilisation of the pressure FA | 516178 | 31 |  |  |  |  | 1 |  |  | Monitoring for stabilisation of the pressure | 1. AdBlue / AUS32 pressure is not stable 2. Main dosing pump not fully effective 3. Dosing valve may be leaking 4. Backflow line may be blocked | 1.Check for blockages in the AdBlue / AUS32 pressure lines and filter 2.Check for leakages in the system 3.Check for dosing pump connection and filter for blockages and errors 4.Check for dosing valve leakages/stuck open 5.Check for Backflow line blockages 6.Clear errors after above checks. If error persists, Change Supply module and check for system working
F_M_DCU_PSEN_PLU_HI_APV | Error due to positive pressure offset | P204B |  |  |  |  | 85 | Error due to positive pressure offset 85 | 516191 | 31 |  |  |  |  | 1 |  |  | Error due to positive pressure offset | 1.Wiring Harness damaged 2.Defective pump module | 1. Check pressure sensor in suppy module for proper working
F_M_DCU_PSEN_PLU_LO_APV | Error due to negative pressure offset | P204B |  |  |  |  | 84 | Error due to negative pressure offset 84 | 516192 | 31 |  |  |  |  | 1 |  |  | Error due to negative pressure offset | 1.Wiring Harness damaged 2.Defective pump module | 1. Check pressure sensor in suppy module for proper working
F_M_DCU_REV_VLV_LPLU_APV | Reverting valve error | P056D |  |  |  |  | 64 | Reverting valve error 64 | 4376 | 31 |  |  |  |  | 1 |  |  | Reverting valve error | Revertig valve of SCR system not switched in the backflow direction due to the low voltage and ambient temperature | Check Voltage supply for SCR system and ambient temperature to operate Reverting valve
F_M_DCU_REV_VLV_PLU_APV | Reverting valve error | P20A0 |  |  |  |  | 0 | Reverting valve error 0 | 4376 | 7 |  |  |  |  | 1 |  |  | Reverting valve error | Revertig valve of SCR system not switched in the backflow direction | Check the Reverting valve
F_M_DCU_UPRES_HI_APV | SRC high for Urea Urea Pump Module Pressure Sensor | P204A |  |  |  |  | 12 | SRC high for Urea Urea Pump Module Pressure Sensor 12 | 516195 | 31 |  |  |  |  | 1 |  |  | SRC high for Urea Urea Pump Module Pressure Sensor | 1.The connector to supply module is disconnected / loose connection 2.Sensor signal wire short to high voltage 3.Wiring harness problem (internal shorting/breakage) 4.Sensor faulty | 1.Check if connector is removed / loose connection 2.Check wiring harness for continuity and short circuits 3.Clear errors after above checks. If error persists, change supply module and check for system working
F_M_DCU_UPRES_LO_APV | SRC low for Urea Pump Module Pressure Sensor | P204A |  |  |  |  | 11 | SRC low for Urea Pump Module Pressure Sensor 11 | 516196 | 31 |  |  |  |  | 1 |  |  | SRC low for Urea Pump Module Pressure Sensor | 1.Connector of supply module pump pressure sensor is damaged 2.Sensor signal wire shorted to ground 3.Wiring harness problem (internal shorting) 4.Sensor faulty | 1.Check if connector is damaged 2.Check wiring harness for short to ground 3.Clear errors after above checks. If error persists, change supply module and check
F_M_DEF_TANK_LVL_FMI_APV | Urea Level Sensor Open Circuit or Short Circuit to Ground. | P203A |  |  |  |  | 0 | Urea Level Sensor Open Circuit or Short Circuit to Ground. 0 | 3532 | 0 |  |  |  |  | 1 |  |  | Urea Level Sensor Open Circuit or Short Circuit to Ground. | 1)Urea Level sensor connector open . 2) Wiring harness issue . | 1- Check that the connectors are properly connected and locked into position 2- Check for the dust and corrosion on sensor and connector pins 3- Check whetehr terminals in sensor's connector are back out or not. 4- Check the resistance between Sensor pins.s 5-Check supply voltage at Urea level sensor connector pin .
F_M_UDOS_LEK_NDOS_APV | Leakage detection during no dosing | P202D |  |  |  |  | F1 | Leakage detection during no dosing F1 | 516185 | 31 |  |  |  |  | 1 |  |  | Leakage detection during no dosing | 1. Leakage in the AdBlue / AUS32 pressure lines | 1.Check for leakages in pressure line
F_M_UDOS_V_RES_LBAT_APV | Diagnostic fault check for functional response of urea dosing valve at low voltage | P202E |  |  |  |  | 0 | Diagnostic fault check for functional response of urea dosing valve at low voltage 0 | 516190 | 31 |  |  |  |  | 1 |  |  | Diagnostic fault check for functional response of urea dosing valve at low voltage | 1.Dosing valve blocked/clogged 2.Dosing valve is malfunctioning 3. Power stage voltage is low | 1.Check for any visible particles blocking dosing valve 2.Replace dosing valve and check 3. Check and rectify battery errors if any
F_M_UDOS_VLV_BLK_APV | Dosing Valve is blocked | P2047 |  |  |  |  | 64 | Dosing Valve is blocked 64 | 516186 | 31 |  |  |  |  | 1 |  |  | Dosing Valve is blocked | 1. Dosing valve driver faulty 2. Dosing valve is blocked | 1. Check the dosing valve/dosing valve driver 2. Replace the dosing valve
F_M_UDOS_VLV_DEV_APV | Urea dosing valve partialy blocked | P2BAA |  |  |  |  | 0 | Urea dosing valve partialy blocked 0 | 516330 | 7 |  |  |  |  | 1 |  |  | Urea dosing valve partialy blocked | SCR Consumption Deviation Monitoring | SCR system to be checked for leakage or sensor operation, Check urea injection of Doser all hole happen if not then replaced dosing valve
F_M_UDOS_VLV_SCL_APV | Short Circuit on load in Urea Dosing Valve Actuator | P2047 |  |  |  |  | 1 | Short Circuit on load in Urea Dosing Valve Actuator 1 | 3361 | 17 |  |  |  |  | 1 |  |  | Short Circuit on load in Urea Dosing Valve Actuator | 1. Faulty Dosing Module. 2. Faulty Wiring harness. | 1. Replace Dosing Module and check if error persists 2. If error persists replace wiring harness.
F_M_UHE_COLD_TEMP_APV | Error is reported if no dosing takes place 70 mins after start of vehicle at ambient temperature above 0 deg C. | P20C9 |  |  |  |  | 0 | Error is reported if no dosing takes place 70 mins after start of vehicle at ambient temperature above 0 deg C. 0 | 516632 | 0 |  |  |  |  | 1 |  |  | Error is reported if no dosing takes place 70 mins after start of vehicle at ambient temperature above 0 deg C. | 1. Too cold driving conditions 2. Both environmental and Tank temperature sensor are reading <-5 deg C | 1. Educate driver about the same 2. Check if sensors are reading correct values
F_M_UPMP_MOT_NAV_APV | Pump motor not available for actuation | P05EE |  |  |  |  | F1 | Pump motor not available for actuation F1 | 4375 | 12 |  |  |  |  | 1 |  |  | Pump motor not available for actuation | 1. Faulty Supply Module 2. Faulty Wiring harness | 1. Replace Supply Module 2. If error persists replace wiring harness
F_M_UPMP_MOT_OC_APV | No load error on powerstage for urea pump motor | P05EE |  |  |  |  | 13 | No load error on powerstage for urea pump motor 13 | 4375 | 11 |  |  |  |  | 1 |  |  | No load error on powerstage for urea pump motor | 1.Supply module pump connector is disconnected/Loose connection 2.Wiring harness problem | 1.Check connector for loose connection 2.Check wiring harness pins K15 for short circuits/continuity 3.Change SCR supply module and check
F_M_UPMP_MOT_OT_APV | Over temperature error on powerstage for urea pump motor | P05EE |  |  |  |  | 4B | Over temperature error on powerstage for urea pump motor 4B | 4375 | 5 |  |  |  |  | 1 |  |  | Over temperature error on powerstage for urea pump motor | 1. Permanent Short Circuit to Battery | 1. Check electrical connection of pump for SCB 2. Replace supply module and check for system working
F_M_UPMP_MOT_SCB_APV | Short circuit to battery error on powerstage for urea pump motor | P05EE |  |  |  |  | 12 | Short circuit to battery error on powerstage for urea pump motor 12 | 4375 | 2 |  |  |  |  | 1 |  |  | Short circuit to battery error on powerstage for urea pump motor | 1. Electrical connectors of supply module is shorted to battery | 1. Check wiring harness and supply module pump electrical conncetors for shorts if any to battery
F_M_UPMP_MOT_SCG_APV | Short circuit to ground error on powerstage for urea pump motor | P05EE |  |  |  |  | 11 | Short circuit to ground error on powerstage for urea pump motor 11 | 4375 | 3 |  |  |  |  | 1 |  |  | Short circuit to ground error on powerstage for urea pump motor | 1. Electrical connectors of supply module is shorted to Ground | 1. Check wiring harness and supply module pump electrical conncetors for shorts if any to ground
F_M_UPMP_MOT_SDEV_APV | Urea pump motor speed deviation error | P0000 |  |  |  |  | 0 | Urea pump motor speed deviation error 0 | 4375 | 14 |  |  |  |  | 0 |  |  | Urea pump motor speed deviation error | 1. Supply module pump motor speed is deviating for more time(>5 secs) | 1.Check for the electrical connections of pump
F_M_UPMP_MOT_SDEVP_APV | Permanent Pump Motor Speed Deviation | P05EE |  |  |  |  | F2 | Permanent Pump Motor Speed Deviation F2 | 4375 | 31 |  |  |  |  | 1 |  |  | Permanent Pump Motor Speed Deviation | 1. Supply module pump motor deviating for more time(>5 sec) | 1. Replace Supply Module, if error persists 2. Replace wiring harness
F_M_UREV_VLV_OC_APV | Reductant Purge Control Valve "A" Circuit /Open | P20A0 |  |  |  |  | 0D | Reductant Purge Control Valve "A" Circuit /Open 0D | 1387 | 4 |  |  |  |  | 1 |  |  | Reductant Purge Control Valve "A" Circuit /Open | 1. Faulty Supply Module 2. Faulty Wiring harness | 1. Replace Supply Module 2. If error persists replace wiring harness
F_M_UREV_VLV_OT_APV | Over temperature error | P201A |  |  |  |  | 4B | Over temperature error 4B | 516289 | 31 |  |  |  |  | 1 |  |  | Over temperature error | 1. Faulty Supply Module 2. Faulty Wiring harness | 1. Replace Supply Module 2. If error persists replace wiring harness
F_M_UREV_VLV_SCB_APV | Short circuit to battery error | P20A0 |  |  |  |  | 12 | Short circuit to battery error 12 | 4376 | 2 |  |  |  |  | 1 |  |  | Short circuit to battery error | 1. Faulty Supply Module 2. Faulty Wiring harness | 1. Replace Supply Module 2. If error persists replace wiring harness
F_M_UREV_VLV_SCG_APV | Short circuit to ground error | P20A0 |  |  |  |  | 11 | Short circuit to ground error 11 | 4376 | 3 |  |  |  |  | 1 |  |  | Short circuit to ground error | 1. Faulty Supply Module 2. Faulty Wiring harness | 1. Replace Supply Module 2. If error persists replace wiring harness